## Drills
| Printed Circuit Board Recommended Cutting Conditions | [5 empty] | Feeds & Speeds - KYOCERA Precision Tools
Spindle Capacity (RPM) | Material / Application | Drill Size | Diameter (inch) | Feed (inch/min) | Speed (k-rpm) | Retract (inch/min) | Z-Axis Offset (inches) | Max Hits | Chipload (mm/rev) | SFM
80K | BT Epoxy | 0.10mm | 0.0040 | 10 | 80 | 200 | -0.011 | 300 | 0.13 | 84
80K | BT Epoxy | 0.13mm | 0.0050 | 10 | 80 | 300 | -0.011 | 300 | 0.13 | 105
80K | BT Epoxy | 0.15mm | 0.0059 | 13 | 80 | 300 | -0.011 | 300 | 0.16 | 124
80K | BT Epoxy | #96 | 0.0063 | 15 | 80 | 400 | -0.011 | 300 | 0.19 | 132
80K | BT Epoxy | #95 | 0.0067 | 16 | 80 | 400 | -0.012 | 300 | 0.20 | 140
80K | BT Epoxy | #94 | 0.0071 | 19 | 80 | 500 | -0.012 | 300 | 0.24 | 149
80K | BT Epoxy | #93 | 0.0075 | 21 | 80 | 500 | -0.012 | 300 | 0.26 | 157
80K | BT Epoxy | #92 | 0.0079 | 23 | 80 | 500 | -0.012 | 300 | 0.29 | 165
80K | BT Epoxy | #91 | 0.0083 | 27 | 80 | 600 | -0.012 | 300 | 0.34 | 174
80K | BT Epoxy | #90 | 0.0087 | 30 | 80 | 600 | -0.012 | 300 | 0.38 | 182
80K | BT Epoxy | #89 | 0.0091 | 32 | 80 | 700 | -0.012 | 300 | 0.40 | 190
80K | BT Epoxy | #88 | 0.0095 | 33 | 80 | 700 | -0.012 | 300 | 0.41 | 199
80K | BT Epoxy | 0.25mm | 0.0098 | 37 | 80 | 800 | -0.012 | 500 | 0.46 | 205
80K | BT Epoxy | #87 | 0.0100 | 37 | 80 | 800 | -0.012 | 500 | 0.46 | 209
80K | BT Epoxy | #86 | 0.0105 | 40 | 80 | 800 | -0.012 | 500 | 0.50 | 220
80K | BT Epoxy | #85 | 0.0110 | 43 | 80 | 900 | -0.013 | 500 | 0.54 | 230
80K | BT Epoxy | #84 | 0.0115 | 45 | 80 | 900 | -0.013 | 500 | 0.56 | 241
80K | BT Epoxy | 0.30mm | 0.0118 | 47 | 80 | 1000 | -0.013 | 500 | 0.59 | 247
80K | BT Epoxy | #83 | 0.0120 | 48 | 80 | 1000 | -0.013 | 500 | 0.60 | 251
80K | BT Epoxy | #82 | 0.0125 | 51 | 80 | 1000 | -0.013 | 500 | 0.64 | 262
80K | BT Epoxy | #81 | 0.0130 | 57 | 80 | 1000 | -0.013 | 500 | 0.71 | 272
80K | BT Epoxy | #80 | 0.0135 | 62 | 80 | 1000 | -0.013 | 750 | 0.78 | 283
80K | BT Epoxy | 0.35mm | 0.0138 | 64 | 80 | 1000 | -0.013 | 750 | 0.80 | 289
80K | BT Epoxy | #79 | 0.0145 | 70 | 80 | 1000 | -0.013 | 750 | 0.88 | 304
80K | BT Epoxy | 1/64 | 0.0156 | 77 | 80 | 1000 | -0.014 | 750 | 0.96 | 327
80K | BT Epoxy | 0.40mm | 0.0158 | 78 | 80 | 1000 | -0.014 | 750 | 0.98 | 331
80K | BT Epoxy | #78 | 0.0160 | 80 | 80 | 1000 | -0.014 | 750 | 1.00 | 335
80K | BT Epoxy | 0.45mm | 0.0177 | 91 | 80 | 1000 | -0.014 | 750 | 1.14 | 371
80K | BT Epoxy | #77 | 0.0180 | 94 | 80 | 1000 | -0.014 | 750 | 1.18 | 375
80K | BT Epoxy | 0.50mm | 0.0197 | 96 | 73 | 1000 | -0.015 | 750 | 1.32 | 375
80K | BT Epoxy | #76 | 0.0200 | 96 | 72 | 1000 | -0.015 | 750 | 1.33 | 375
80K | BT Epoxy | #75 | 0.0210 | 98 | 68 | 1000 | -0.015 | 1000 | 1.44 | 375
80K | BT Epoxy | 0.55mm | 0.0217 | 100 | 66 | 1000 | -0.015 | 1000 | 1.52 | 375
80K | BT Epoxy | #74 | 0.0225 | 104 | 64 | 1000 | -0.015 | 1000 | 1.63 | 375
80K | BT Epoxy | 0.60mm | 0.0236 | 106 | 61 | 1000 | -0.016 | 1000 | 1.74 | 375
80K | BT Epoxy | #73 | 0.0240 | 108 | 60 | 1000 | -0.016 | 1000 | 1.80 | 375
80K | BT Epoxy | #72 | 0.0250 | 112 | 57 | 1000 | -0.016 | 1000 | 1.95 | 375
80K | BT Epoxy | 0.65mm | 0.0256 | 116 | 56 | 1000 | -0.016 | 1000 | 2.07 | 375
80K | BT Epoxy | #71 | 0.0260 | 118 | 55 | 1000 | -0.016 | 1000 | 2.14 | 375
80K | BT Epoxy | 0.70mm | 0.0276 | 124 | 52 | 1000 | -0.016 | 1000 | 2.39 | 375
80K | BT Epoxy | #70 | 0.0280 | 126 | 51 | 1000 | -0.017 | 1000 | 2.46 | 375
80K | BT Epoxy | #69 | 0.0292 | 123 | 49 | 1000 | -0.017 | 1000 | 2.51 | 375
80K | BT Epoxy | 0.75mm | 0.0295 | 123 | 49 | 1000 | -0.017 | 1000 | 2.53 | 375
80K | BT Epoxy | #68 | 0.0310 | 115 | 46 | 1000 | -0.017 | 1000 | 2.49 | 375
80K | BT Epoxy | 1/32 | 0.0312 | 115 | 46 | 1000 | -0.017 | 1000 | 2.50 | 375
80K | BT Epoxy | 0.80mm | 0.0315 | 113 | 45 | 1000 | -0.017 | 1000 | 2.48 | 375
80K | BT Epoxy | #67 | 0.0320 | 113 | 45 | 1000 | -0.017 | 1000 | 2.52 | 375
80K | BT Epoxy | #66 | 0.0330 | 108 | 43 | 1000 | -0.018 | 1000 | 2.49 | 375
80K | BT Epoxy | 0.85mm | 0.0335 | 108 | 43 | 1000 | -0.018 | 1000 | 2.52 | 375
80K | BT Epoxy | #65 | 0.0350 | 103 | 41 | 1000 | -0.018 | 1000 | 2.52 | 375
80K | BT Epoxy | 0.90mm | 0.0354 | 100 | 40 | 1000 | -0.018 | 1000 | 2.47 | 375
80K | BT Epoxy | #64 | 0.0360 | 100 | 40 | 1000 | -0.018 | 1000 | 2.51 | 375
80K | BT Epoxy | #63 | 0.0370 | 98 | 39 | 1000 | -0.019 | 1000 | 2.53 | 375
80K | BT Epoxy | 0.95mm | 0.0374 | 95 | 38 | 1000 | -0.019 | 1000 | 2.48 | 375
80K | BT Epoxy | #62 | 0.0380 | 95 | 38 | 1000 | -0.019 | 1000 | 2.52 | 375
80K | BT Epoxy | #61 | 0.0390 | 93 | 37 | 1000 | -0.019 | 1000 | 2.53 | 375
80K | BT Epoxy | 1.00mm | 0.0394 | 90 | 36 | 1000 | -0.019 | 1000 | 2.47 | 375
80K | BT Epoxy | #60 | 0.0400 | 90 | 36 | 1000 | -0.019 | 1000 | 2.51 | 375
80K | BT Epoxy | #59 | 0.0410 | 88 | 35 | 1000 | -0.020 | 1000 | 2.52 | 375
80K | BT Epoxy | 1.05mm | 0.0413 | 88 | 35 | 1000 | -0.020 | 1000 | 2.54 | 375
80K | BT Epoxy | #58 | 0.0420 | 85 | 34 | 1000 | -0.020 | 1000 | 2.49 | 375
80K | BT Epoxy | #57 | 0.0430 | 83 | 33 | 1000 | -0.020 | 1000 | 2.49 | 375
80K | BT Epoxy | 1.10mm | 0.0433 | 83 | 33 | 1000 | -0.020 | 1000 | 2.51 | 375
80K | BT Epoxy | 1.15mm | 0.0453 | 80 | 32 | 1000 | -0.021 | 1000 | 2.53 | 375
80K | BT Epoxy | #56 | 0.0465 | 78 | 31 | 1000 | -0.021 | 1000 | 2.53 | 375
80K | BT Epoxy | 3/64 | 0.0469 | 78 | 31 | 1000 | -0.021 | 1000 | 2.55 | 375
80K | BT Epoxy | 1.20mm | 0.0472 | 75 | 30 | 1000 | -0.021 | 1000 | 2.47 | 375
80K | BT Epoxy | 1.25mm | 0.0492 | 73 | 29 | 1000 | -0.021 | 1000 | 2.51 | 375
80K | BT Epoxy | 1.30mm | 0.0512 | 70 | 28 | 1000 | -0.022 | 1000 | 2.50 | 375
80K | BT Epoxy | #55 | 0.0520 | 70 | 28 | 1000 | -0.022 | 1000 | 2.54 | 375
80K | BT Epoxy | 1.35mm | 0.0531 | 68 | 27 | 1000 | -0.022 | 1000 | 2.52 | 375
80K | BT Epoxy | #54 | 0.0550 | 65 | 26 | 1000 | -0.023 | 1000 | 2.49 | 375
80K | BT Epoxy | 1.40mm | 0.0551 | 65 | 26 | 1000 | -0.023 | 1000 | 2.50 | 375
80K | BT Epoxy | 1.45mm | 0.0571 | 63 | 25 | 1000 | -0.023 | 1000 | 2.51 | 375
80K | BT Epoxy | 1.50mm | 0.0591 | 60 | 24 | 1000 | -0.024 | 1000 | 2.47 | 375
80K | BT Epoxy | #53 | 0.0595 | 60 | 24 | 1000 | -0.024 | 1000 | 2.49 | 375
80K | BT Epoxy | 1.55mm | 0.0610 | 58 | 23 | 1000 | -0.024 | 1000 | 2.47 | 375
80K | BT Epoxy | 1/16 | 0.0625 | 58 | 23 | 1000 | -0.025 | 1000 | 2.53 | 375
80K | BT Epoxy | 1.60mm | 0.0630 | 58 | 23 | 1000 | -0.025 | 1000 | 2.55 | 375
80K | BT Epoxy | #52 | 0.0635 | 58 | 23 | 1000 | -0.025 | 1000 | 2.57 | 375
80K | BT Epoxy | 1.65mm | 0.0650 | 55 | 22 | 1000 | -0.025 | 1000 | 2.49 | 375
80K | BT Epoxy | 1.70mm | 0.0669 | 53 | 21 | 1000 | -0.026 | 1000 | 2.47 | 375
80K | BT Epoxy | #51 | 0.0670 | 53 | 21 | 1000 | -0.026 | 1000 | 2.48 | 375
80K | BT Epoxy | 1.75mm | 0.0689 | 52 | 21 | 1000 | -0.026 | 1000 | 2.48 | 379
80K | BT Epoxy | #50 | 0.0700 | 52 | 21 | 1000 | -0.026 | 1000 | 2.48 | 385
80K | BT Epoxy | 1.80mm | 0.0709 | 52 | 20 | 1000 | -0.027 | 1000 | 2.60 | 371
80K | BT Epoxy | 1.85mm | 0.0728 | 50 | 20 | 1000 | -0.027 | 1000 | 2.50 | 381
80K | BT Epoxy | #49 | 0.0730 | 50 | 20 | 1000 | -0.027 | 1000 | 2.50 | 382
80K | BT Epoxy | 1.90mm | 0.0748 | 50 | 20 | 1000 | -0.027 | 1000 | 2.50 | 391
80K | BT Epoxy | #48 | 0.0760 | 50 | 20 | 1000 | -0.028 | 1000 | 2.50 | 398
80K | BT Epoxy | 1.95mm | 0.0768 | 50 | 20 | 1000 | -0.028 | 1000 | 2.50 | 402
80K | BT Epoxy | 5/64 | 0.0781 | 50 | 20 | 1000 | -0.028 | 1000 | 2.50 | 409
80K | BT Epoxy | #47 | 0.0785 | 50 | 20 | 1000 | -0.028 | 1000 | 2.50 | 411
80K | BT Epoxy | 2.00mm | 0.0787 | 50 | 20 | 1000 | -0.028 | 1000 | 2.50 | 412
80K | BT Epoxy | 2.05mm | 0.0807 | 50 | 20 | 1000 | -0.029 | 1000 | 2.50 | 422
80K | BT Epoxy | #46 | 0.0810 | 50 | 20 | 1000 | -0.029 | 1000 | 2.50 | 424
80K | BT Epoxy | #45 | 0.0820 | 50 | 20 | 1000 | -0.029 | 1000 | 2.50 | 429
80K | BT Epoxy | 2.10mm | 0.0827 | 50 | 20 | 1000 | -0.029 | 1000 | 2.50 | 433
80K | BT Epoxy | 2.15mm | 0.0846 | 50 | 20 | 1000 | -0.030 | 1000 | 2.50 | 443
80K | BT Epoxy | #44 | 0.0860 | 50 | 20 | 1000 | -0.030 | 1000 | 2.50 | 450
80K | BT Epoxy | 2.20mm | 0.0866 | 50 | 20 | 1000 | -0.030 | 1000 | 2.50 | 453
80K | BT Epoxy | 2.25mm | 0.0886 | 50 | 20 | 1000 | -0.031 | 1000 | 2.50 | 464
80K | BT Epoxy | #43 | 0.0890 | 50 | 20 | 1000 | -0.031 | 1000 | 2.50 | 466
80K | BT Epoxy | 2.30mm | 0.0906 | 50 | 20 | 1000 | -0.031 | 1000 | 2.50 | 474
80K | BT Epoxy | 2.35mm | 0.0925 | 50 | 20 | 1000 | -0.032 | 1000 | 2.50 | 484
80K | BT Epoxy | #42 | 0.0935 | 50 | 20 | 1000 | -0.032 | 1000 | 2.50 | 489
80K | BT Epoxy | 3/32 | 0.0938 | 50 | 20 | 1000 | -0.032 | 1000 | 2.50 | 491
80K | BT Epoxy | 2.40mm | 0.0945 | 50 | 20 | 1000 | -0.032 | 1000 | 2.50 | 495
80K | BT Epoxy | #41 | 0.0960 | 50 | 20 | 1000 | -0.032 | 1000 | 2.50 | 502
80K | BT Epoxy | 2.45mm | 0.0965 | 50 | 20 | 1000 | -0.033 | 1000 | 2.50 | 505
80K | BT Epoxy | #40 | 0.0980 | 50 | 20 | 1000 | -0.033 | 1000 | 2.50 | 513
80K | BT Epoxy | 2.50mm | 0.0984 | 50 | 20 | 1000 | -0.033 | 1000 | 2.50 | 515
80K | BT Epoxy | #39 | 0.0995 | 50 | 20 | 1000 | -0.033 | 1000 | 2.50 | 521
80K | BT Epoxy | 2.55mm | 0.1004 | 50 | 20 | 1000 | -0.033 | 800 | 2.50 | 525
80K | BT Epoxy | #38 | 0.1015 | 50 | 20 | 1000 | -0.034 | 800 | 2.50 | 531
80K | BT Epoxy | 2.60mm | 0.1024 | 50 | 20 | 1000 | -0.034 | 800 | 2.50 | 536
80K | BT Epoxy | #37 | 0.1040 | 50 | 20 | 1000 | -0.034 | 800 | 2.50 | 544
80K | BT Epoxy | 2.65mm | 0.1043 | 50 | 20 | 1000 | -0.034 | 800 | 2.50 | 546
80K | BT Epoxy | 2.70mm | 0.1063 | 50 | 20 | 1000 | -0.035 | 800 | 2.50 | 556
80K | BT Epoxy | #36 | 0.1065 | 50 | 20 | 1000 | -0.035 | 800 | 2.50 | 557
80K | BT Epoxy | 2.75mm | 0.1083 | 50 | 20 | 1000 | -0.035 | 800 | 2.50 | 567
80K | BT Epoxy | 7/64 | 0.1094 | 50 | 20 | 1000 | -0.036 | 800 | 2.50 | 573
80K | BT Epoxy | #35 | 0.1100 | 50 | 20 | 1000 | -0.036 | 800 | 2.50 | 576
80K | BT Epoxy | 2.80mm | 0.1102 | 50 | 20 | 1000 | -0.036 | 800 | 2.50 | 577
80K | BT Epoxy | #34 | 0.1110 | 50 | 20 | 1000 | -0.036 | 800 | 2.50 | 581
80K | BT Epoxy | 2.85mm | 0.1122 | 50 | 20 | 1000 | -0.036 | 800 | 2.50 | 587
80K | BT Epoxy | #33 | 0.1130 | 50 | 20 | 1000 | -0.036 | 800 | 2.50 | 591
80K | BT Epoxy | 2.90mm | 0.1142 | 50 | 20 | 1000 | -0.037 | 800 | 2.50 | 598
80K | BT Epoxy | #32 | 0.1160 | 50 | 20 | 1000 | -0.037 | 800 | 2.50 | 607
80K | BT Epoxy | 2.95mm | 0.1161 | 50 | 20 | 1000 | -0.037 | 800 | 2.50 | 608
80K | BT Epoxy | 3.00mm | 0.1181 | 50 | 20 | 1000 | -0.038 | 800 | 2.50 | 618
80K | BT Epoxy | #31 | 0.1200 | 50 | 20 | 1000 | -0.038 | 800 | 2.50 | 628
80K | BT Epoxy | 3.05mm | 0.1201 | 50 | 20 | 1000 | -0.038 | 800 | 2.50 | 629
80K | BT Epoxy | 3.10mm | 0.1220 | 50 | 20 | 1000 | -0.038 | 800 | 2.50 | 638
80K | BT Epoxy | 3.15mm | 0.1240 | 50 | 20 | 1000 | -0.039 | 800 | 2.50 | 649
80K | BT Epoxy | 1/8 | 0.1250 | 50 | 20 | 1000 | -0.039 | 800 | 2.50 | 654
80K | BT Epoxy | 3.20mm | 0.1260 | 45 | 20 | 1000 | -0.018 | 500 | 2.25 | 659
80K | BT Epoxy | 3.25mm | 0.1280 | 45 | 20 | 1000 | -0.018 | 500 | 2.25 | 670
80K | BT Epoxy | #30 | 0.1285 | 45 | 20 | 1000 | -0.019 | 500 | 2.25 | 672
80K | BT Epoxy | 3.30mm | 0.1299 | 45 | 20 | 1000 | -0.019 | 500 | 2.25 | 680
80K | BT Epoxy | 3.35mm | 0.1319 | 45 | 20 | 1000 | -0.019 | 500 | 2.25 | 690
80K | BT Epoxy | 3.40mm | 0.1339 | 45 | 20 | 1000 | -0.019 | 500 | 2.25 | 701
80K | BT Epoxy | 3.45mm | 0.1358 | 45 | 20 | 1000 | -0.019 | 500 | 2.25 | 711
80K | BT Epoxy | #29 | 0.1360 | 45 | 20 | 1000 | -0.019 | 500 | 2.25 | 712
80K | BT Epoxy | 3.50mm | 0.1378 | 45 | 20 | 1000 | -0.019 | 500 | 2.25 | 721
80K | BT Epoxy | 3.55mm | 0.1398 | 45 | 20 | 1000 | -0.019 | 500 | 2.25 | 732
80K | BT Epoxy | #28 | 0.1405 | 45 | 20 | 1000 | -0.019 | 500 | 2.25 | 735
80K | BT Epoxy | 9/64 | 0.1406 | 45 | 20 | 1000 | -0.019 | 500 | 2.25 | 736
80K | BT Epoxy | 3.60mm | 0.1417 | 45 | 20 | 1000 | -0.019 | 500 | 2.25 | 742
80K | BT Epoxy | 3.65mm | 0.1437 | 45 | 20 | 1000 | -0.020 | 500 | 2.25 | 752
80K | BT Epoxy | #27 | 0.1440 | 45 | 20 | 1000 | -0.020 | 500 | 2.25 | 754
80K | BT Epoxy | 3.70mm | 0.1457 | 45 | 20 | 1000 | -0.020 | 500 | 2.25 | 762
80K | BT Epoxy | #26 | 0.1470 | 45 | 20 | 1000 | -0.020 | 500 | 2.25 | 769
80K | BT Epoxy | 3.75mm | 0.1476 | 45 | 20 | 1000 | -0.020 | 500 | 2.25 | 772
80K | BT Epoxy | #25 | 0.1495 | 45 | 20 | 1000 | -0.020 | 500 | 2.25 | 782
80K | BT Epoxy | 3.80mm | 0.1496 | 45 | 20 | 1000 | -0.020 | 500 | 2.25 | 783
80K | BT Epoxy | 3.85mm | 0.1516 | 45 | 20 | 1000 | -0.020 | 500 | 2.25 | 793
80K | BT Epoxy | #24 | 0.1520 | 45 | 20 | 1000 | -0.020 | 250 | 2.25 | 795
80K | BT Epoxy | 3.90mm | 0.1535 | 45 | 20 | 1000 | -0.020 | 250 | 2.25 | 803
80K | BT Epoxy | #23 | 0.1540 | 45 | 20 | 1000 | -0.020 | 250 | 2.25 | 806
80K | BT Epoxy | 3.95 | 0.1555 | 45 | 20 | 1000 | -0.020 | 250 | 2.25 | 814
80K | BT Epoxy | 5/32 | 0.1562 | 45 | 20 | 1000 | -0.020 | 250 | 2.25 | 817
80K | BT Epoxy | #22 | 0.1570 | 45 | 20 | 1000 | -0.020 | 250 | 2.25 | 822
80K | BT Epoxy | 4.00mm | 0.1575 | 45 | 20 | 1000 | -0.020 | 250 | 2.25 | 824
80K | BT Epoxy | #21 | 0.1590 | 40 | 20 | 1000 | -0.021 | 250 | 2.00 | 832
80K | BT Epoxy | 4.05mm | 0.1594 | 40 | 20 | 1000 | -0.021 | 250 | 2.00 | 834
80K | BT Epoxy | #20 | 0.1610 | 40 | 20 | 1000 | -0.021 | 250 | 2.00 | 843
80K | BT Epoxy | 4.10mm | 0.1614 | 40 | 20 | 1000 | -0.021 | 250 | 2.00 | 845
80K | BT Epoxy | 4.15mm | 0.1634 | 40 | 20 | 1000 | -0.021 | 250 | 2.00 | 855
80K | BT Epoxy | 4.20mm | 0.1654 | 40 | 20 | 1000 | -0.021 | 250 | 2.00 | 866
80K | BT Epoxy | #19 | 0.1660 | 40 | 20 | 1000 | -0.021 | 250 | 2.00 | 869
80K | BT Epoxy | 4.25mm | 0.1673 | 40 | 20 | 1000 | -0.021 | 250 | 2.00 | 876
80K | BT Epoxy | 4.30mm | 0.1693 | 40 | 20 | 1000 | -0.021 | 250 | 2.00 | 886
80K | BT Epoxy | #18 | 0.1695 | 40 | 20 | 1000 | -0.021 | 250 | 2.00 | 887
80K | BT Epoxy | 4.35mm | 0.1713 | 40 | 20 | 1000 | -0.021 | 250 | 2.00 | 896
80K | BT Epoxy | 11/64 | 0.1719 | 40 | 20 | 1000 | -0.021 | 250 | 2.00 | 900
80K | BT Epoxy | #17 | 0.1730 | 40 | 20 | 1000 | -0.021 | 200 | 2.00 | 905
80K | BT Epoxy | 4.40mm | 0.1732 | 40 | 20 | 1000 | -0.021 | 200 | 2.00 | 906
80K | BT Epoxy | 4.45mm | 0.1752 | 40 | 20 | 1000 | -0.022 | 200 | 2.00 | 917
80K | BT Epoxy | #16 | 0.1770 | 40 | 20 | 1000 | -0.022 | 200 | 2.00 | 926
80K | BT Epoxy | 4.50mm | 0.1772 | 40 | 20 | 1000 | -0.022 | 200 | 2.00 | 927
80K | BT Epoxy | 4.55mm | 0.1792 | 40 | 20 | 1000 | -0.022 | 200 | 2.00 | 938
80K | BT Epoxy | #15 | 0.1800 | 40 | 20 | 1000 | -0.022 | 200 | 2.00 | 942
80K | BT Epoxy | 4.60mm | 0.1811 | 40 | 20 | 1000 | -0.022 | 200 | 2.00 | 948
80K | BT Epoxy | #14 | 0.1820 | 40 | 20 | 1000 | -0.022 | 200 | 2.00 | 952
80K | BT Epoxy | 4.65mm | 0.1831 | 40 | 20 | 1000 | -0.022 | 200 | 2.00 | 958
80K | BT Epoxy | #13 | 0.1850 | 40 | 20 | 1000 | -0.022 | 200 | 2.00 | 968
80K | BT Epoxy | 4.70mm | 0.1850 | 40 | 20 | 1000 | -0.022 | 200 | 2.00 | 968
80K | BT Epoxy | 4.75mm | 0.1870 | 40 | 20 | 1000 | -0.022 | 200 | 2.00 | 979
80K | BT Epoxy | 3/16 | 0.1875 | 40 | 20 | 1000 | -0.022 | 200 | 2.00 | 981
80K | BT Epoxy | 4.80mm | 0.1890 | 35 | 20 | 1000 | -0.023 | 200 | 1.75 | 989
80K | BT Epoxy | #12 | 0.1890 | 35 | 20 | 1000 | -0.023 | 200 | 1.75 | 989
80K | BT Epoxy | 4.85mm | 0.1909 | 35 | 20 | 1000 | -0.023 | 200 | 1.75 | 999
80K | BT Epoxy | #11 | 0.1910 | 35 | 20 | 1000 | -0.023 | 200 | 1.75 | 1000
80K | BT Epoxy | 4.90mm | 0.1929 | 35 | 20 | 1000 | -0.023 | 200 | 1.75 | 1010
80K | BT Epoxy | #10 | 0.1935 | 35 | 20 | 1000 | -0.023 | 200 | 1.75 | 1013
80K | BT Epoxy | 4.95mm | 0.1949 | 35 | 20 | 1000 | -0.023 | 200 | 1.75 | 1020
80K | BT Epoxy | #9 | 0.1960 | 35 | 20 | 1000 | -0.023 | 200 | 1.75 | 1026
80K | BT Epoxy | 5.00mm | 0.1968 | 35 | 20 | 1000 | -0.023 | 200 | 1.75 | 1030
80K | BT Epoxy | 5.05mm | 0.1988 | 35 | 20 | 1000 | -0.023 | 200 | 1.75 | 1040
80K | BT Epoxy | #8 | 0.1990 | 35 | 20 | 1000 | -0.023 | 200 | 1.75 | 1041
80K | BT Epoxy | 5.10mm | 0.2008 | 35 | 20 | 1000 | -0.023 | 200 | 1.75 | 1051
80K | BT Epoxy | #7 | 0.2010 | 35 | 20 | 1000 | -0.023 | 200 | 1.75 | 1052
80K | BT Epoxy | 5.15mm | 0.2028 | 35 | 20 | 1000 | -0.023 | 200 | 1.75 | 1061
80K | BT Epoxy | 13/64 | 0.2031 | 35 | 20 | 1000 | -0.023 | 200 | 1.75 | 1063
80K | BT Epoxy | #6 | 0.2040 | 35 | 20 | 1000 | -0.024 | 200 | 1.75 | 1068
80K | BT Epoxy | 5.20mm | 0.2047 | 35 | 20 | 1000 | -0.024 | 200 | 1.75 | 1071
80K | BT Epoxy | #5 | 0.2055 | 35 | 20 | 1000 | -0.024 | 200 | 1.75 | 1075
80K | BT Epoxy | 5.25mm | 0.2067 | 35 | 20 | 1000 | -0.024 | 200 | 1.75 | 1082
80K | BT Epoxy | 5.30mm | 0.2087 | 30 | 20 | 1000 | -0.024 | 200 | 1.50 | 1092
80K | BT Epoxy | #4 | 0.2090 | 30 | 20 | 1000 | -0.024 | 200 | 1.50 | 1094
80K | BT Epoxy | 5.35mm | 0.2106 | 30 | 20 | 1000 | -0.024 | 200 | 1.50 | 1102
80K | BT Epoxy | 5.40mm | 0.2126 | 30 | 20 | 1000 | -0.024 | 200 | 1.50 | 1113
80K | BT Epoxy | #3 | 0.2130 | 30 | 20 | 1000 | -0.024 | 200 | 1.50 | 1115
80K | BT Epoxy | 5.45mm | 0.2146 | 30 | 20 | 1000 | -0.024 | 200 | 1.50 | 1123
80K | BT Epoxy | 5.50mm | 0.2165 | 30 | 20 | 1000 | -0.024 | 200 | 1.50 | 1133
80K | BT Epoxy | 5.55mm | 0.2185 | 30 | 20 | 1000 | -0.024 | 200 | 1.50 | 1143
80K | BT Epoxy | 7/32 | 0.2188 | 30 | 20 | 1000 | -0.024 | 200 | 1.50 | 1145
80K | BT Epoxy | 5.60mm | 0.2205 | 30 | 20 | 1000 | -0.025 | 200 | 1.50 | 1154
80K | BT Epoxy | #2 | 0.2210 | 30 | 20 | 1000 | -0.025 | 200 | 1.50 | 1157
80K | BT Epoxy | 5.65mm | 0.2224 | 30 | 20 | 1000 | -0.025 | 200 | 1.50 | 1164
80K | BT Epoxy | 5.70mm | 0.2244 | 30 | 20 | 1000 | -0.025 | 200 | 1.50 | 1174
80K | BT Epoxy | 5.75mm | 0.2264 | 30 | 20 | 1000 | -0.025 | 200 | 1.50 | 1185
80K | BT Epoxy | #1 | 0.2280 | 30 | 20 | 1000 | -0.025 | 200 | 1.50 | 1193
80K | BT Epoxy | 5.80mm | 0.2283 | 30 | 20 | 1000 | -0.025 | 200 | 1.50 | 1195
80K | BT Epoxy | 5.85mm | 0.2302 | 30 | 20 | 1000 | -0.025 | 200 | 1.50 | 1205
80K | BT Epoxy | 5.90mm | 0.2323 | 30 | 20 | 1000 | -0.025 | 200 | 1.50 | 1216
80K | BT Epoxy | A | 0.2340 | 30 | 20 | 1000 | -0.025 | 200 | 1.50 | 1225
80K | BT Epoxy | 5.95mm | 0.2343 | 30 | 20 | 1000 | -0.026 | 200 | 1.50 | 1226
80K | BT Epoxy | 15/64 | 0.2344 | 30 | 20 | 1000 | -0.026 | 200 | 1.50 | 1227
80K | BT Epoxy | 6.00mm | 0.2362 | 30 | 20 | 1000 | -0.026 | 200 | 1.50 | 1236
80K | BT Epoxy | B | 0.2380 | 30 | 20 | 1000 | -0.026 | 200 | 1.50 | 1246
80K | BT Epoxy | 6.05mm | 0.2382 | 30 | 20 | 1000 | -0.026 | 200 | 1.50 | 1247
80K | BT Epoxy | 6.10mm | 0.2402 | 30 | 20 | 1000 | -0.026 | 200 | 1.50 | 1257
80K | BT Epoxy | C | 0.2420 | 30 | 20 | 1000 | -0.026 | 200 | 1.50 | 1266
80K | BT Epoxy | 6.15mm | 0.2421 | 30 | 20 | 1000 | -0.026 | 200 | 1.50 | 1267
80K | BT Epoxy | 6.20mm | 0.2441 | 30 | 20 | 1000 | -0.026 | 200 | 1.50 | 1277
80K | BT Epoxy | D | 0.2460 | 30 | 20 | 1000 | -0.026 | 200 | 1.50 | 1287
80K | BT Epoxy | 6.25mm | 0.2461 | 30 | 20 | 1000 | -0.026 | 200 | 1.50 | 1288
80K | BT Epoxy | 6.30mm | 0.2480 | 30 | 20 | 1000 | -0.026 | 200 | 1.50 | 1298
80K | BT Epoxy | 6.35mm | 0.2500 | 30 | 20 | 1000 | -0.027 | 200 | 1.50 | 1308
80K | BT Epoxy | 6.40mm | 0.2520 | 30 | 20 | 1000 | -0.027 | 200 | 1.50 | 1319
80K | BT Epoxy | 6.50mm | 0.2559 | 30 | 20 | 1000 | -0.027 | 200 | 1.50 | 1339
80K | BT Epoxy | F | 0.2570 | 30 | 20 | 1000 | -0.027 | 200 | 1.50 | 1345
80K | BT Epoxy | 6.60mm | 0.2598 | 30 | 20 | 1000 | -0.027 | 200 | 1.50 | 1360
80K | Copper-Invar-Copper | 0.10mm | 0.0040 | 10 | 80 | 100 | -0.011 | 100 | 0.13 | 84
80K | Copper-Invar-Copper | 0.13mm | 0.0050 | 12 | 80 | 150 | -0.011 | 100 | 0.15 | 105
80K | Copper-Invar-Copper | 0.15mm | 0.0059 | 14 | 80 | 200 | -0.011 | 100 | 0.18 | 124
80K | Copper-Invar-Copper | #96 | 0.0063 | 15 | 80 | 200 | -0.011 | 100 | 0.19 | 132
80K | Copper-Invar-Copper | #95 | 0.0067 | 16 | 80 | 200 | -0.012 | 100 | 0.20 | 140
80K | Copper-Invar-Copper | #94 | 0.0071 | 17 | 80 | 300 | -0.012 | 100 | 0.21 | 149
80K | Copper-Invar-Copper | #93 | 0.0075 | 18 | 80 | 300 | -0.012 | 100 | 0.23 | 157
80K | Copper-Invar-Copper | #92 | 0.0079 | 19 | 80 | 400 | -0.012 | 150 | 0.24 | 165
80K | Copper-Invar-Copper | #91 | 0.0083 | 20 | 80 | 400 | -0.012 | 150 | 0.25 | 174
80K | Copper-Invar-Copper | #90 | 0.0087 | 22 | 80 | 500 | -0.012 | 150 | 0.28 | 182
80K | Copper-Invar-Copper | #89 | 0.0091 | 24 | 80 | 500 | -0.012 | 150 | 0.30 | 190
80K | Copper-Invar-Copper | #88 | 0.0095 | 25 | 80 | 500 | -0.012 | 150 | 0.31 | 199
80K | Copper-Invar-Copper | 0.25mm | 0.0098 | 26 | 80 | 500 | -0.012 | 200 | 0.33 | 205
80K | Copper-Invar-Copper | #87 | 0.0100 | 30 | 80 | 500 | -0.012 | 200 | 0.38 | 209
80K | Copper-Invar-Copper | #86 | 0.0105 | 34 | 80 | 600 | -0.012 | 200 | 0.43 | 220
80K | Copper-Invar-Copper | #85 | 0.0110 | 36 | 80 | 600 | -0.013 | 200 | 0.45 | 230
80K | Copper-Invar-Copper | #84 | 0.0115 | 40 | 80 | 700 | -0.013 | 200 | 0.50 | 241
80K | Copper-Invar-Copper | 0.30mm | 0.0118 | 42 | 80 | 700 | -0.013 | 200 | 0.53 | 247
80K | Copper-Invar-Copper | #83 | 0.0120 | 45 | 80 | 800 | -0.013 | 250 | 0.56 | 251
80K | Copper-Invar-Copper | #82 | 0.0125 | 50 | 80 | 800 | -0.013 | 250 | 0.63 | 262
80K | Copper-Invar-Copper | #81 | 0.0130 | 55 | 80 | 800 | -0.013 | 250 | 0.69 | 272
80K | Copper-Invar-Copper | #80 | 0.0135 | 60 | 80 | 800 | -0.013 | 250 | 0.75 | 283
80K | Copper-Invar-Copper | 0.35mm | 0.0138 | 63 | 80 | 800 | -0.013 | 250 | 0.79 | 289
80K | Copper-Invar-Copper | #79 | 0.0145 | 69 | 80 | 800 | -0.013 | 250 | 0.86 | 304
80K | Copper-Invar-Copper | 1/64 | 0.0156 | 72 | 80 | 800 | -0.014 | 300 | 0.90 | 327
80K | Copper-Invar-Copper | 0.40mm | 0.0158 | 73 | 80 | 800 | -0.014 | 300 | 0.91 | 331
80K | Copper-Invar-Copper | #78 | 0.0160 | 75 | 80 | 800 | -0.014 | 300 | 0.94 | 335
80K | Copper-Invar-Copper | 0.45mm | 0.0177 | 79 | 80 | 900 | -0.014 | 300 | 0.99 | 371
80K | Copper-Invar-Copper | #77 | 0.0180 | 80 | 80 | 900 | -0.014 | 300 | 1.00 | 377
80K | Copper-Invar-Copper | 0.50mm | 0.0197 | 80 | 78 | 900 | -0.015 | 300 | 1.03 | 400
80K | Copper-Invar-Copper | #76 | 0.0200 | 82 | 76 | 900 | -0.015 | 300 | 1.08 | 400
80K | Copper-Invar-Copper | #75 | 0.0210 | 84 | 73 | 1000 | -0.015 | 400 | 1.15 | 400
80K | Copper-Invar-Copper | 0.55mm | 0.0217 | 86 | 70 | 1000 | -0.015 | 400 | 1.23 | 400
80K | Copper-Invar-Copper | #74 | 0.0225 | 85 | 68 | 1000 | -0.015 | 400 | 1.25 | 400
80K | Copper-Invar-Copper | 0.60mm | 0.0236 | 84 | 65 | 1000 | -0.016 | 400 | 1.29 | 400
80K | Copper-Invar-Copper | #73 | 0.0240 | 83 | 64 | 1000 | -0.016 | 400 | 1.30 | 400
80K | Copper-Invar-Copper | #72 | 0.0250 | 83 | 61 | 1000 | -0.016 | 400 | 1.36 | 400
80K | Copper-Invar-Copper | 0.65mm | 0.0256 | 82 | 60 | 1000 | -0.016 | 400 | 1.37 | 400
80K | Copper-Invar-Copper | #71 | 0.0260 | 81 | 59 | 1000 | -0.016 | 400 | 1.37 | 400
80K | Copper-Invar-Copper | 0.70mm | 0.0276 | 78 | 55 | 1000 | -0.016 | 400 | 1.42 | 400
80K | Copper-Invar-Copper | #70 | 0.0280 | 77 | 55 | 1000 | -0.017 | 400 | 1.40 | 400
80K | Copper-Invar-Copper | #69 | 0.0292 | 75 | 52 | 1000 | -0.017 | 400 | 1.44 | 400
80K | Copper-Invar-Copper | 0.75mm | 0.0295 | 74 | 52 | 1000 | -0.017 | 400 | 1.42 | 400
80K | Copper-Invar-Copper | #68 | 0.0310 | 72 | 49 | 1000 | -0.017 | 400 | 1.47 | 400
80K | Copper-Invar-Copper | 1/32 | 0.0312 | 71 | 49 | 1000 | -0.017 | 400 | 1.45 | 400
80K | Copper-Invar-Copper | 0.80mm | 0.0315 | 71 | 49 | 1000 | -0.017 | 400 | 1.45 | 400
80K | Copper-Invar-Copper | #67 | 0.0320 | 70 | 48 | 1000 | -0.017 | 400 | 1.46 | 400
80K | Copper-Invar-Copper | #66 | 0.0330 | 67 | 46 | 1000 | -0.018 | 400 | 1.46 | 400
80K | Copper-Invar-Copper | 0.85mm | 0.0335 | 67 | 46 | 1000 | -0.018 | 400 | 1.46 | 400
80K | Copper-Invar-Copper | #65 | 0.0350 | 65 | 44 | 1000 | -0.018 | 500 | 1.48 | 400
80K | Copper-Invar-Copper | 0.90mm | 0.0354 | 65 | 43 | 1000 | -0.018 | 500 | 1.51 | 400
80K | Copper-Invar-Copper | #64 | 0.0360 | 63 | 42 | 1000 | -0.018 | 500 | 1.50 | 400
80K | Copper-Invar-Copper | #63 | 0.0370 | 62 | 41 | 1000 | -0.019 | 500 | 1.51 | 400
80K | Copper-Invar-Copper | 0.95mm | 0.0374 | 61 | 41 | 1000 | -0.019 | 500 | 1.49 | 400
80K | Copper-Invar-Copper | #62 | 0.0380 | 60 | 40 | 1000 | -0.019 | 500 | 1.50 | 400
80K | Copper-Invar-Copper | #61 | 0.0390 | 60 | 39 | 1000 | -0.019 | 500 | 1.54 | 400
80K | Copper-Invar-Copper | 1.00mm | 0.0394 | 59 | 39 | 1000 | -0.019 | 500 | 1.51 | 400
80K | Copper-Invar-Copper | #60 | 0.0400 | 59 | 38 | 1000 | -0.019 | 500 | 1.55 | 400
80K | Copper-Invar-Copper | #59 | 0.0410 | 58 | 37 | 1000 | -0.020 | 500 | 1.57 | 400
80K | Copper-Invar-Copper | 1.05mm | 0.0413 | 58 | 37 | 1000 | -0.020 | 500 | 1.57 | 400
80K | Copper-Invar-Copper | #58 | 0.0420 | 57 | 36 | 1000 | -0.020 | 500 | 1.58 | 400
80K | Copper-Invar-Copper | #57 | 0.0430 | 57 | 36 | 1000 | -0.020 | 500 | 1.58 | 400
80K | Copper-Invar-Copper | 1.10mm | 0.0433 | 56 | 35 | 1000 | -0.020 | 500 | 1.60 | 400
80K | Copper-Invar-Copper | 1.15mm | 0.0453 | 55 | 34 | 1000 | -0.021 | 500 | 1.62 | 400
80K | Copper-Invar-Copper | #56 | 0.0465 | 55 | 33 | 1000 | -0.021 | 500 | 1.67 | 400
80K | Copper-Invar-Copper | 3/64 | 0.0469 | 55 | 33 | 1000 | -0.021 | 500 | 1.67 | 400
80K | Copper-Invar-Copper | 1.20mm | 0.0472 | 55 | 32 | 1000 | -0.021 | 500 | 1.72 | 400
80K | Copper-Invar-Copper | 1.25mm | 0.0492 | 54 | 31 | 1000 | -0.021 | 500 | 1.74 | 400
80K | Copper-Invar-Copper | 1.30mm | 0.0512 | 54 | 30 | 1000 | -0.022 | 500 | 1.80 | 400
80K | Copper-Invar-Copper | #55 | 0.0520 | 54 | 29 | 1000 | -0.022 | 500 | 1.86 | 400
80K | Copper-Invar-Copper | 1.35mm | 0.0531 | 53 | 29 | 1000 | -0.022 | 500 | 1.83 | 400
80K | Copper-Invar-Copper | #54 | 0.0550 | 53 | 28 | 1000 | -0.023 | 500 | 1.89 | 400
80K | Copper-Invar-Copper | 1.40mm | 0.0551 | 53 | 28 | 1000 | -0.023 | 500 | 1.89 | 400
80K | Copper-Invar-Copper | 1.45mm | 0.0571 | 52 | 27 | 1000 | -0.023 | 500 | 1.93 | 400
80K | Copper-Invar-Copper | 1.50mm | 0.0591 | 51 | 26 | 1000 | -0.024 | 500 | 1.96 | 400
80K | Copper-Invar-Copper | #53 | 0.0595 | 51 | 26 | 1000 | -0.024 | 500 | 1.96 | 400
80K | Copper-Invar-Copper | 1.55mm | 0.0610 | 50 | 25 | 1000 | -0.024 | 500 | 2.00 | 400
80K | Copper-Invar-Copper | 1/16 | 0.0625 | 48 | 24 | 1000 | -0.025 | 500 | 2.00 | 400
80K | Copper-Invar-Copper | 1.60mm | 0.0630 | 48 | 24 | 1000 | -0.025 | 500 | 2.00 | 400
80K | Copper-Invar-Copper | #52 | 0.0635 | 48 | 24 | 1000 | -0.025 | 500 | 2.00 | 400
80K | Copper-Invar-Copper | 1.65mm | 0.0650 | 48 | 24 | 1000 | -0.025 | 500 | 2.00 | 400
80K | Copper-Invar-Copper | 1.70mm | 0.0669 | 46 | 23 | 1000 | -0.026 | 500 | 2.00 | 400
80K | Copper-Invar-Copper | #51 | 0.0670 | 46 | 23 | 1000 | -0.026 | 500 | 2.00 | 400
80K | Copper-Invar-Copper | 1.75mm | 0.0689 | 44 | 22 | 1000 | -0.026 | 500 | 2.00 | 400
80K | Copper-Invar-Copper | #50 | 0.0700 | 44 | 22 | 1000 | -0.026 | 500 | 2.00 | 400
80K | Copper-Invar-Copper | 1.80mm | 0.0709 | 44 | 22 | 1000 | -0.027 | 500 | 2.00 | 400
80K | Copper-Invar-Copper | 1.85mm | 0.0728 | 42 | 21 | 1000 | -0.027 | 500 | 2.00 | 400
80K | Copper-Invar-Copper | #49 | 0.0730 | 42 | 21 | 1000 | -0.027 | 500 | 2.00 | 400
80K | Copper-Invar-Copper | 1.90mm | 0.0748 | 40 | 20 | 1000 | -0.027 | 500 | 2.00 | 400
80K | Copper-Invar-Copper | #48 | 0.0760 | 40 | 20 | 1000 | -0.028 | 500 | 2.00 | 400
80K | Copper-Invar-Copper | 1.95mm | 0.0768 | 40 | 20 | 1000 | -0.028 | 500 | 2.00 | 400
80K | Copper-Invar-Copper | 5/64 | 0.0781 | 40 | 20 | 1000 | -0.028 | 500 | 2.00 | 409
80K | Copper-Invar-Copper | #47 | 0.0785 | 40 | 20 | 1000 | -0.028 | 500 | 2.00 | 411
80K | Copper-Invar-Copper | 2.00mm | 0.0787 | 40 | 20 | 1000 | -0.028 | 500 | 2.00 | 412
80K | Copper-Invar-Copper | 2.05mm | 0.0807 | 40 | 20 | 1000 | -0.029 | 500 | 2.00 | 422
80K | Copper-Invar-Copper | #46 | 0.0810 | 40 | 20 | 1000 | -0.029 | 500 | 2.00 | 424
80K | Copper-Invar-Copper | #45 | 0.0820 | 40 | 20 | 1000 | -0.029 | 500 | 2.00 | 429
80K | Copper-Invar-Copper | 2.10mm | 0.0827 | 40 | 20 | 1000 | -0.029 | 500 | 2.00 | 433
80K | Copper-Invar-Copper | 2.15mm | 0.0846 | 40 | 20 | 1000 | -0.030 | 500 | 2.00 | 443
80K | Copper-Invar-Copper | #44 | 0.0860 | 40 | 20 | 1000 | -0.030 | 500 | 2.00 | 450
80K | Copper-Invar-Copper | 2.20mm | 0.0866 | 40 | 20 | 1000 | -0.030 | 500 | 2.00 | 453
80K | Copper-Invar-Copper | 2.25mm | 0.0886 | 40 | 20 | 1000 | -0.031 | 500 | 2.00 | 464
80K | Copper-Invar-Copper | #43 | 0.0890 | 40 | 20 | 1000 | -0.031 | 500 | 2.00 | 466
80K | Copper-Invar-Copper | 2.30mm | 0.0906 | 40 | 20 | 1000 | -0.031 | 500 | 2.00 | 474
80K | Copper-Invar-Copper | 2.35mm | 0.0925 | 40 | 20 | 1000 | -0.032 | 500 | 2.00 | 484
80K | Copper-Invar-Copper | #42 | 0.0935 | 40 | 20 | 1000 | -0.032 | 500 | 2.00 | 489
80K | Copper-Invar-Copper | 3/32 | 0.0938 | 40 | 20 | 1000 | -0.032 | 500 | 2.00 | 491
80K | Copper-Invar-Copper | 2.40mm | 0.0945 | 40 | 20 | 1000 | -0.032 | 500 | 2.00 | 495
80K | Copper-Invar-Copper | #41 | 0.0960 | 40 | 20 | 1000 | -0.032 | 500 | 2.00 | 502
80K | Copper-Invar-Copper | 2.45mm | 0.0965 | 40 | 20 | 1000 | -0.033 | 500 | 2.00 | 505
80K | Copper-Invar-Copper | #40 | 0.0980 | 40 | 20 | 1000 | -0.033 | 500 | 2.00 | 513
80K | Copper-Invar-Copper | 2.50mm | 0.0984 | 40 | 20 | 1000 | -0.033 | 500 | 2.00 | 515
80K | Copper-Invar-Copper | #39 | 0.0995 | 40 | 20 | 1000 | -0.033 | 500 | 2.00 | 521
80K | Copper-Invar-Copper | 2.55mm | 0.1004 | 40 | 20 | 1000 | -0.033 | 400 | 2.00 | 525
80K | Copper-Invar-Copper | #38 | 0.1015 | 40 | 20 | 1000 | -0.034 | 400 | 2.00 | 531
80K | Copper-Invar-Copper | 2.60mm | 0.1024 | 40 | 20 | 1000 | -0.034 | 400 | 2.00 | 536
80K | Copper-Invar-Copper | #37 | 0.1040 | 40 | 20 | 1000 | -0.034 | 400 | 2.00 | 544
80K | Copper-Invar-Copper | 2.65mm | 0.1043 | 40 | 20 | 1000 | -0.034 | 400 | 2.00 | 546
80K | Copper-Invar-Copper | 2.70mm | 0.1063 | 40 | 20 | 1000 | -0.035 | 400 | 2.00 | 556
80K | Copper-Invar-Copper | #36 | 0.1065 | 40 | 20 | 1000 | -0.035 | 400 | 2.00 | 557
80K | Copper-Invar-Copper | 2.75mm | 0.1083 | 40 | 20 | 1000 | -0.035 | 400 | 2.00 | 567
80K | Copper-Invar-Copper | 7/64 | 0.1094 | 40 | 20 | 1000 | -0.036 | 400 | 2.00 | 573
80K | Copper-Invar-Copper | #35 | 0.1100 | 40 | 20 | 1000 | -0.036 | 400 | 2.00 | 576
80K | Copper-Invar-Copper | 2.80mm | 0.1102 | 40 | 20 | 1000 | -0.036 | 400 | 2.00 | 577
80K | Copper-Invar-Copper | #34 | 0.1110 | 40 | 20 | 1000 | -0.036 | 400 | 2.00 | 581
80K | Copper-Invar-Copper | 2.85mm | 0.1122 | 40 | 20 | 1000 | -0.036 | 400 | 2.00 | 587
80K | Copper-Invar-Copper | #33 | 0.1130 | 40 | 20 | 1000 | -0.036 | 400 | 2.00 | 591
80K | Copper-Invar-Copper | 2.90mm | 0.1142 | 40 | 20 | 1000 | -0.037 | 400 | 2.00 | 598
80K | Copper-Invar-Copper | #32 | 0.1160 | 40 | 20 | 1000 | -0.037 | 400 | 2.00 | 607
80K | Copper-Invar-Copper | 2.95mm | 0.1161 | 40 | 20 | 1000 | -0.037 | 400 | 2.00 | 608
80K | Copper-Invar-Copper | 3.00mm | 0.1181 | 40 | 20 | 1000 | -0.038 | 400 | 2.00 | 618
80K | Copper-Invar-Copper | #31 | 0.1200 | 40 | 20 | 1000 | -0.038 | 400 | 2.00 | 628
80K | Copper-Invar-Copper | 3.05mm | 0.1201 | 40 | 20 | 1000 | -0.038 | 400 | 2.00 | 629
80K | Copper-Invar-Copper | 3.10mm | 0.1220 | 40 | 20 | 1000 | -0.038 | 400 | 2.00 | 638
80K | Copper-Invar-Copper | 3.15mm | 0.1240 | 40 | 20 | 1000 | -0.039 | 400 | 2.00 | 649
80K | Copper-Invar-Copper | 1/8 | 0.1250 | 40 | 20 | 1000 | -0.039 | 400 | 2.00 | 654
80K | Copper-Invar-Copper | 3.20mm | 0.1260 | 30 | 20 | 1000 | -0.018 | 250 | 1.50 | 659
80K | Copper-Invar-Copper | 3.25mm | 0.1280 | 30 | 20 | 1000 | -0.018 | 250 | 1.50 | 670
80K | Copper-Invar-Copper | #30 | 0.1285 | 30 | 20 | 1000 | -0.019 | 250 | 1.50 | 672
80K | Copper-Invar-Copper | 3.30mm | 0.1299 | 30 | 20 | 1000 | -0.019 | 250 | 1.50 | 680
80K | Copper-Invar-Copper | 3.35mm | 0.1319 | 30 | 20 | 1000 | -0.019 | 250 | 1.50 | 690
80K | Copper-Invar-Copper | 3.40mm | 0.1339 | 30 | 20 | 1000 | -0.019 | 250 | 1.50 | 701
80K | Copper-Invar-Copper | 3.45mm | 0.1358 | 30 | 20 | 1000 | -0.019 | 250 | 1.50 | 711
80K | Copper-Invar-Copper | #29 | 0.1360 | 30 | 20 | 1000 | -0.019 | 250 | 1.50 | 712
80K | Copper-Invar-Copper | 3.50mm | 0.1378 | 30 | 20 | 1000 | -0.019 | 250 | 1.50 | 721
80K | Copper-Invar-Copper | 3.55mm | 0.1398 | 30 | 20 | 1000 | -0.019 | 250 | 1.50 | 732
80K | Copper-Invar-Copper | #28 | 0.1405 | 30 | 20 | 1000 | -0.019 | 250 | 1.50 | 735
80K | Copper-Invar-Copper | 9/64 | 0.1406 | 30 | 20 | 1000 | -0.019 | 250 | 1.50 | 736
80K | Copper-Invar-Copper | 3.60mm | 0.1417 | 30 | 20 | 1000 | -0.019 | 250 | 1.50 | 742
80K | Copper-Invar-Copper | 3.65mm | 0.1437 | 30 | 20 | 1000 | -0.020 | 250 | 1.50 | 752
80K | Copper-Invar-Copper | #27 | 0.1440 | 30 | 20 | 1000 | -0.020 | 250 | 1.50 | 754
80K | Copper-Invar-Copper | 3.70mm | 0.1457 | 30 | 20 | 1000 | -0.020 | 250 | 1.50 | 762
80K | Copper-Invar-Copper | #26 | 0.1470 | 28 | 20 | 1000 | -0.020 | 250 | 1.40 | 769
80K | Copper-Invar-Copper | 3.75mm | 0.1476 | 28 | 20 | 1000 | -0.020 | 250 | 1.40 | 772
80K | Copper-Invar-Copper | #25 | 0.1495 | 28 | 20 | 1000 | -0.020 | 250 | 1.40 | 782
80K | Copper-Invar-Copper | 3.80mm | 0.1496 | 28 | 20 | 1000 | -0.020 | 250 | 1.40 | 783
80K | Copper-Invar-Copper | 3.85mm | 0.1516 | 28 | 20 | 1000 | -0.020 | 250 | 1.40 | 793
80K | Copper-Invar-Copper | #24 | 0.1520 | 28 | 20 | 1000 | -0.020 | 250 | 1.40 | 795
80K | Copper-Invar-Copper | 3.90mm | 0.1535 | 28 | 20 | 1000 | -0.020 | 250 | 1.40 | 803
80K | Copper-Invar-Copper | #23 | 0.1540 | 28 | 20 | 1000 | -0.020 | 250 | 1.40 | 806
80K | Copper-Invar-Copper | 3.95 | 0.1555 | 28 | 20 | 1000 | -0.020 | 250 | 1.40 | 814
80K | Copper-Invar-Copper | 5/32 | 0.1562 | 28 | 20 | 1000 | -0.020 | 250 | 1.40 | 817
80K | Copper-Invar-Copper | #22 | 0.1570 | 28 | 20 | 1000 | -0.020 | 250 | 1.40 | 822
80K | Copper-Invar-Copper | 4.00mm | 0.1575 | 28 | 20 | 1000 | -0.020 | 250 | 1.40 | 824
80K | Copper-Invar-Copper | #21 | 0.1590 | 26 | 20 | 1000 | -0.021 | 250 | 1.30 | 832
80K | Copper-Invar-Copper | 4.05mm | 0.1594 | 26 | 20 | 1000 | -0.021 | 250 | 1.30 | 834
80K | Copper-Invar-Copper | #20 | 0.1610 | 26 | 20 | 1000 | -0.021 | 250 | 1.30 | 843
80K | Copper-Invar-Copper | 4.10mm | 0.1614 | 26 | 20 | 1000 | -0.021 | 250 | 1.30 | 845
80K | Copper-Invar-Copper | 4.15mm | 0.1634 | 26 | 20 | 1000 | -0.021 | 250 | 1.30 | 855
80K | Copper-Invar-Copper | 4.20mm | 0.1654 | 26 | 20 | 1000 | -0.021 | 250 | 1.30 | 866
80K | Copper-Invar-Copper | #19 | 0.1660 | 26 | 20 | 1000 | -0.021 | 250 | 1.30 | 869
80K | Copper-Invar-Copper | 4.25mm | 0.1673 | 26 | 20 | 1000 | -0.021 | 250 | 1.30 | 876
80K | Copper-Invar-Copper | 4.30mm | 0.1693 | 26 | 20 | 1000 | -0.021 | 250 | 1.30 | 886
80K | Copper-Invar-Copper | #18 | 0.1695 | 26 | 20 | 1000 | -0.021 | 250 | 1.30 | 887
80K | Copper-Invar-Copper | 4.35mm | 0.1713 | 24 | 20 | 1000 | -0.021 | 250 | 1.20 | 896
80K | Copper-Invar-Copper | 11/64 | 0.1719 | 24 | 20 | 1000 | -0.021 | 250 | 1.20 | 900
80K | Copper-Invar-Copper | #17 | 0.1730 | 24 | 20 | 1000 | -0.021 | 250 | 1.20 | 905
80K | Copper-Invar-Copper | 4.40mm | 0.1732 | 24 | 20 | 1000 | -0.021 | 250 | 1.20 | 906
80K | Copper-Invar-Copper | 4.45mm | 0.1752 | 24 | 20 | 1000 | -0.022 | 250 | 1.20 | 917
80K | Copper-Invar-Copper | #16 | 0.1770 | 24 | 20 | 1000 | -0.022 | 250 | 1.20 | 926
80K | Copper-Invar-Copper | 4.50mm | 0.1772 | 24 | 20 | 1000 | -0.022 | 250 | 1.20 | 927
80K | Copper-Invar-Copper | 4.55mm | 0.1792 | 24 | 20 | 1000 | -0.022 | 250 | 1.20 | 938
80K | Copper-Invar-Copper | #15 | 0.1800 | 24 | 20 | 1000 | -0.022 | 250 | 1.20 | 942
80K | Copper-Invar-Copper | 4.60mm | 0.1811 | 24 | 20 | 1000 | -0.022 | 250 | 1.20 | 948
80K | Copper-Invar-Copper | #14 | 0.1820 | 24 | 20 | 1000 | -0.022 | 250 | 1.20 | 952
80K | Copper-Invar-Copper | 4.65mm | 0.1831 | 24 | 20 | 1000 | -0.022 | 250 | 1.20 | 958
80K | Copper-Invar-Copper | #13 | 0.1850 | 24 | 20 | 1000 | -0.022 | 250 | 1.20 | 968
80K | Copper-Invar-Copper | 4.70mm | 0.1850 | 24 | 20 | 1000 | -0.022 | 250 | 1.20 | 968
80K | Copper-Invar-Copper | 4.75mm | 0.1870 | 24 | 20 | 1000 | -0.022 | 250 | 1.20 | 979
80K | Copper-Invar-Copper | 3/16 | 0.1875 | 24 | 20 | 1000 | -0.022 | 250 | 1.20 | 981
80K | Copper-Invar-Copper | 4.80mm | 0.1890 | 24 | 20 | 1000 | -0.023 | 250 | 1.20 | 989
80K | Copper-Invar-Copper | #12 | 0.1890 | 22 | 20 | 1000 | -0.023 | 250 | 1.10 | 989
80K | Copper-Invar-Copper | 4.85mm | 0.1909 | 22 | 20 | 1000 | -0.023 | 250 | 1.10 | 999
80K | Copper-Invar-Copper | #11 | 0.1910 | 22 | 20 | 1000 | -0.023 | 250 | 1.10 | 1000
80K | Copper-Invar-Copper | 4.90mm | 0.1929 | 22 | 20 | 1000 | -0.023 | 250 | 1.10 | 1010
80K | Copper-Invar-Copper | #10 | 0.1935 | 22 | 20 | 1000 | -0.023 | 250 | 1.10 | 1013
80K | Copper-Invar-Copper | 4.95mm | 0.1949 | 22 | 20 | 1000 | -0.023 | 250 | 1.10 | 1020
80K | Copper-Invar-Copper | #9 | 0.1960 | 22 | 20 | 1000 | -0.023 | 250 | 1.10 | 1026
80K | Copper-Invar-Copper | 5.00mm | 0.1968 | 22 | 20 | 1000 | -0.023 | 250 | 1.10 | 1030
80K | Copper-Invar-Copper | 5.05mm | 0.1988 | 22 | 20 | 1000 | -0.023 | 250 | 1.10 | 1040
80K | Copper-Invar-Copper | #8 | 0.1990 | 22 | 20 | 1000 | -0.023 | 250 | 1.10 | 1041
80K | Copper-Invar-Copper | 5.10mm | 0.2008 | 22 | 20 | 1000 | -0.023 | 250 | 1.10 | 1051
80K | Copper-Invar-Copper | #7 | 0.2010 | 22 | 20 | 1000 | -0.023 | 250 | 1.10 | 1052
80K | Copper-Invar-Copper | 5.15mm | 0.2028 | 22 | 20 | 1000 | -0.023 | 250 | 1.10 | 1061
80K | Copper-Invar-Copper | 13/64 | 0.2031 | 22 | 20 | 1000 | -0.023 | 250 | 1.10 | 1063
80K | Copper-Invar-Copper | #6 | 0.2040 | 22 | 20 | 1000 | -0.024 | 250 | 1.10 | 1068
80K | Copper-Invar-Copper | 5.20mm | 0.2047 | 22 | 20 | 1000 | -0.024 | 250 | 1.10 | 1071
80K | Copper-Invar-Copper | #5 | 0.2055 | 22 | 20 | 1000 | -0.024 | 250 | 1.10 | 1075
80K | Copper-Invar-Copper | 5.25mm | 0.2067 | 22 | 20 | 1000 | -0.024 | 250 | 1.10 | 1082
80K | Copper-Invar-Copper | 5.30mm | 0.2087 | 22 | 20 | 1000 | -0.024 | 250 | 1.10 | 1092
80K | Copper-Invar-Copper | #4 | 0.2090 | 22 | 20 | 1000 | -0.024 | 250 | 1.10 | 1094
80K | Copper-Invar-Copper | 5.35mm | 0.2106 | 22 | 20 | 1000 | -0.024 | 250 | 1.10 | 1102
80K | Copper-Invar-Copper | 5.40mm | 0.2126 | 20 | 20 | 1000 | -0.024 | 250 | 1.00 | 1113
80K | Copper-Invar-Copper | #3 | 0.2130 | 20 | 20 | 1000 | -0.024 | 250 | 1.00 | 1115
80K | Copper-Invar-Copper | 5.45mm | 0.2146 | 20 | 20 | 1000 | -0.024 | 250 | 1.00 | 1123
80K | Copper-Invar-Copper | 5.50mm | 0.2165 | 20 | 20 | 1000 | -0.024 | 250 | 1.00 | 1133
80K | Copper-Invar-Copper | 5.55mm | 0.2185 | 20 | 20 | 1000 | -0.024 | 250 | 1.00 | 1143
80K | Copper-Invar-Copper | 7/32 | 0.2188 | 20 | 20 | 1000 | -0.024 | 250 | 1.00 | 1145
80K | Copper-Invar-Copper | 5.60mm | 0.2205 | 20 | 20 | 1000 | -0.025 | 250 | 1.00 | 1154
80K | Copper-Invar-Copper | #2 | 0.2210 | 20 | 20 | 1000 | -0.025 | 250 | 1.00 | 1157
80K | Copper-Invar-Copper | 5.65mm | 0.2224 | 20 | 20 | 1000 | -0.025 | 250 | 1.00 | 1164
80K | Copper-Invar-Copper | 5.70mm | 0.2244 | 20 | 20 | 1000 | -0.025 | 250 | 1.00 | 1174
80K | Copper-Invar-Copper | 5.75mm | 0.2264 | 20 | 20 | 1000 | -0.025 | 250 | 1.00 | 1185
80K | Copper-Invar-Copper | #1 | 0.2280 | 20 | 20 | 1000 | -0.025 | 250 | 1.00 | 1193
80K | Copper-Invar-Copper | 5.80mm | 0.2283 | 20 | 20 | 1000 | -0.025 | 250 | 1.00 | 1195
80K | Copper-Invar-Copper | 5.85mm | 0.2302 | 20 | 20 | 1000 | -0.025 | 250 | 1.00 | 1205
80K | Copper-Invar-Copper | 5.90mm | 0.2323 | 20 | 20 | 1000 | -0.025 | 250 | 1.00 | 1216
80K | Copper-Invar-Copper | A | 0.2340 | 20 | 20 | 1000 | -0.025 | 250 | 1.00 | 1225
80K | Copper-Invar-Copper | 5.95mm | 0.2343 | 20 | 20 | 1000 | -0.026 | 250 | 1.00 | 1226
80K | Copper-Invar-Copper | 15/64 | 0.2344 | 20 | 20 | 1000 | -0.026 | 250 | 1.00 | 1227
80K | Copper-Invar-Copper | 6.00mm | 0.2362 | 20 | 20 | 1000 | -0.026 | 250 | 1.00 | 1236
80K | Copper-Invar-Copper | B | 0.2380 | 20 | 20 | 1000 | -0.026 | 250 | 1.00 | 1246
80K | Copper-Invar-Copper | 6.05mm | 0.2382 | 20 | 20 | 1000 | -0.026 | 250 | 1.00 | 1247
80K | Copper-Invar-Copper | 6.10mm | 0.2402 | 20 | 20 | 1000 | -0.026 | 250 | 1.00 | 1257
80K | Copper-Invar-Copper | C | 0.2420 | 20 | 20 | 1000 | -0.026 | 250 | 1.00 | 1266
80K | Copper-Invar-Copper | 6.15mm | 0.2421 | 20 | 20 | 1000 | -0.026 | 250 | 1.00 | 1267
80K | Copper-Invar-Copper | 6.20mm | 0.2441 | 20 | 20 | 1000 | -0.026 | 250 | 1.00 | 1277
80K | Copper-Invar-Copper | D | 0.2460 | 20 | 20 | 1000 | -0.026 | 250 | 1.00 | 1287
80K | Copper-Invar-Copper | 6.25mm | 0.2461 | 20 | 20 | 1000 | -0.026 | 250 | 1.00 | 1288
80K | Copper-Invar-Copper | 6.30mm | 0.2480 | 20 | 20 | 1000 | -0.026 | 250 | 1.00 | 1298
80K | Copper-Invar-Copper | 6.35mm | 0.2500 | 20 | 20 | 1000 | -0.027 | 250 | 1.00 | 1308
80K | Copper-Invar-Copper | 6.40mm | 0.2520 | 20 | 20 | 1000 | -0.027 | 250 | 1.00 | 1319
80K | Copper-Invar-Copper | 6.50mm | 0.2559 | 20 | 20 | 1000 | -0.027 | 250 | 1.00 | 1339
80K | Copper-Invar-Copper | F | 0.2570 | 20 | 20 | 1000 | -0.027 | 250 | 1.00 | 1345
80K | Copper-Invar-Copper | 6.60mm | 0.2598 | 20 | 20 | 1000 | -0.027 | 250 | 1.00 | 1360
80K | Cyanate Ester | 0.10mm | 0.0040 | 13 | 80 | 200 | -0.011 | 400 | 0.16 | 84
80K | Cyanate Ester | 0.13mm | 0.0050 | 16 | 80 | 300 | -0.011 | 400 | 0.20 | 105
80K | Cyanate Ester | 0.15mm | 0.0059 | 19 | 80 | 300 | -0.011 | 400 | 0.24 | 124
80K | Cyanate Ester | #96 | 0.0063 | 20 | 80 | 400 | -0.011 | 400 | 0.25 | 132
80K | Cyanate Ester | #95 | 0.0067 | 21 | 80 | 400 | -0.012 | 400 | 0.26 | 140
80K | Cyanate Ester | #94 | 0.0071 | 23 | 80 | 500 | -0.012 | 400 | 0.29 | 149
80K | Cyanate Ester | #93 | 0.0075 | 24 | 80 | 500 | -0.012 | 400 | 0.30 | 157
80K | Cyanate Ester | #92 | 0.0079 | 27 | 80 | 500 | -0.012 | 400 | 0.34 | 165
80K | Cyanate Ester | #91 | 0.0083 | 28 | 80 | 600 | -0.012 | 400 | 0.35 | 174
80K | Cyanate Ester | #90 | 0.0087 | 29 | 80 | 600 | -0.012 | 400 | 0.36 | 182
80K | Cyanate Ester | #89 | 0.0091 | 32 | 80 | 700 | -0.012 | 400 | 0.40 | 190
80K | Cyanate Ester | #88 | 0.0095 | 33 | 80 | 700 | -0.012 | 400 | 0.41 | 199
80K | Cyanate Ester | 0.25mm | 0.0098 | 35 | 80 | 800 | -0.012 | 400 | 0.44 | 205
80K | Cyanate Ester | #87 | 0.0100 | 35 | 80 | 800 | -0.012 | 400 | 0.44 | 209
80K | Cyanate Ester | #86 | 0.0105 | 36 | 80 | 800 | -0.012 | 400 | 0.45 | 220
80K | Cyanate Ester | #85 | 0.0110 | 37 | 80 | 900 | -0.013 | 400 | 0.46 | 230
80K | Cyanate Ester | #84 | 0.0115 | 39 | 80 | 900 | -0.013 | 400 | 0.49 | 241
80K | Cyanate Ester | 0.30mm | 0.0118 | 41 | 80 | 1000 | -0.013 | 400 | 0.51 | 247
80K | Cyanate Ester | #83 | 0.0120 | 42 | 80 | 1000 | -0.013 | 400 | 0.53 | 251
80K | Cyanate Ester | #82 | 0.0125 | 47 | 80 | 1000 | -0.013 | 400 | 0.59 | 262
80K | Cyanate Ester | #81 | 0.0130 | 51 | 80 | 1000 | -0.013 | 400 | 0.64 | 272
80K | Cyanate Ester | #80 | 0.0135 | 55 | 80 | 1000 | -0.013 | 600 | 0.69 | 283
80K | Cyanate Ester | 0.35mm | 0.0138 | 58 | 80 | 1000 | -0.013 | 600 | 0.73 | 289
80K | Cyanate Ester | #79 | 0.0145 | 63 | 80 | 1000 | -0.013 | 600 | 0.79 | 304
80K | Cyanate Ester | 1/64 | 0.0156 | 71 | 80 | 1000 | -0.014 | 600 | 0.89 | 327
80K | Cyanate Ester | 0.40mm | 0.0158 | 72 | 80 | 1000 | -0.014 | 600 | 0.90 | 331
80K | Cyanate Ester | #78 | 0.0160 | 74 | 80 | 1000 | -0.014 | 600 | 0.93 | 335
80K | Cyanate Ester | 0.45mm | 0.0177 | 83 | 78 | 1000 | -0.014 | 600 | 1.07 | 360
80K | Cyanate Ester | #77 | 0.0180 | 84 | 76 | 1000 | -0.014 | 600 | 1.10 | 360
80K | Cyanate Ester | 0.50mm | 0.0197 | 86 | 70 | 1000 | -0.015 | 600 | 1.23 | 360
80K | Cyanate Ester | #76 | 0.0200 | 86 | 69 | 1000 | -0.015 | 600 | 1.25 | 360
80K | Cyanate Ester | #75 | 0.0210 | 88 | 66 | 1000 | -0.015 | 600 | 1.34 | 360
80K | Cyanate Ester | 0.55mm | 0.0217 | 90 | 63 | 1000 | -0.015 | 600 | 1.42 | 360
80K | Cyanate Ester | #74 | 0.0225 | 92 | 61 | 1000 | -0.015 | 600 | 1.50 | 360
80K | Cyanate Ester | 0.60mm | 0.0236 | 93 | 58 | 1000 | -0.016 | 600 | 1.60 | 360
80K | Cyanate Ester | #73 | 0.0240 | 94 | 57 | 1000 | -0.016 | 600 | 1.64 | 360
80K | Cyanate Ester | #72 | 0.0250 | 92 | 55 | 1000 | -0.016 | 600 | 1.67 | 360
80K | Cyanate Ester | 0.65mm | 0.0256 | 91 | 54 | 1000 | -0.016 | 600 | 1.69 | 360
80K | Cyanate Ester | #71 | 0.0260 | 90 | 53 | 1000 | -0.016 | 600 | 1.70 | 360
80K | Cyanate Ester | 0.70mm | 0.0276 | 88 | 50 | 1000 | -0.016 | 600 | 1.76 | 360
80K | Cyanate Ester | #70 | 0.0280 | 87 | 49 | 1000 | -0.017 | 600 | 1.78 | 360
80K | Cyanate Ester | #69 | 0.0292 | 86 | 47 | 1000 | -0.017 | 600 | 1.83 | 360
80K | Cyanate Ester | 0.75mm | 0.0295 | 86 | 47 | 1000 | -0.017 | 600 | 1.83 | 360
80K | Cyanate Ester | #68 | 0.0310 | 84 | 44 | 1000 | -0.017 | 800 | 1.91 | 360
80K | Cyanate Ester | 1/32 | 0.0312 | 84 | 44 | 1000 | -0.017 | 800 | 1.91 | 360
80K | Cyanate Ester | 0.80mm | 0.0315 | 84 | 44 | 1000 | -0.017 | 800 | 1.91 | 360
80K | Cyanate Ester | #67 | 0.0320 | 83 | 43 | 1000 | -0.017 | 800 | 1.93 | 360
80K | Cyanate Ester | #66 | 0.0330 | 82 | 42 | 1000 | -0.018 | 800 | 1.95 | 360
80K | Cyanate Ester | 0.85mm | 0.0335 | 82 | 41 | 1000 | -0.018 | 800 | 2.00 | 360
80K | Cyanate Ester | #65 | 0.0350 | 78 | 39 | 1000 | -0.018 | 800 | 2.00 | 360
80K | Cyanate Ester | 0.90mm | 0.0354 | 78 | 39 | 1000 | -0.018 | 800 | 2.00 | 360
80K | Cyanate Ester | #64 | 0.0360 | 76 | 38 | 1000 | -0.018 | 800 | 2.00 | 360
80K | Cyanate Ester | #63 | 0.0370 | 74 | 37 | 1000 | -0.019 | 800 | 2.00 | 360
80K | Cyanate Ester | 0.95mm | 0.0374 | 74 | 37 | 1000 | -0.019 | 800 | 2.00 | 360
80K | Cyanate Ester | #62 | 0.0380 | 72 | 36 | 1000 | -0.019 | 800 | 2.00 | 360
80K | Cyanate Ester | #61 | 0.0390 | 70 | 35 | 1000 | -0.019 | 800 | 2.00 | 360
80K | Cyanate Ester | 1.00mm | 0.0394 | 70 | 35 | 1000 | -0.019 | 800 | 2.00 | 360
80K | Cyanate Ester | #60 | 0.0400 | 68 | 34 | 1000 | -0.019 | 800 | 2.00 | 360
80K | Cyanate Ester | #59 | 0.0410 | 66 | 33 | 1000 | -0.020 | 800 | 2.00 | 360
80K | Cyanate Ester | 1.05mm | 0.0413 | 66 | 33 | 1000 | -0.020 | 800 | 2.00 | 360
80K | Cyanate Ester | #58 | 0.0420 | 66 | 33 | 1000 | -0.020 | 800 | 2.00 | 360
80K | Cyanate Ester | #57 | 0.0430 | 64 | 32 | 1000 | -0.020 | 800 | 2.00 | 360
80K | Cyanate Ester | 1.10mm | 0.0433 | 64 | 32 | 1000 | -0.020 | 800 | 2.00 | 360
80K | Cyanate Ester | 1.15mm | 0.0453 | 60 | 30 | 1000 | -0.021 | 800 | 2.00 | 360
80K | Cyanate Ester | #56 | 0.0465 | 60 | 30 | 1000 | -0.021 | 800 | 2.00 | 360
80K | Cyanate Ester | 3/64 | 0.0469 | 58 | 29 | 1000 | -0.021 | 800 | 2.00 | 360
80K | Cyanate Ester | 1.20mm | 0.0472 | 58 | 29 | 1000 | -0.021 | 800 | 2.00 | 360
80K | Cyanate Ester | 1.25mm | 0.0492 | 56 | 28 | 1000 | -0.021 | 800 | 2.00 | 360
80K | Cyanate Ester | 1.30mm | 0.0512 | 54 | 27 | 1000 | -0.022 | 800 | 2.00 | 360
80K | Cyanate Ester | #55 | 0.0520 | 52 | 26 | 1000 | -0.022 | 800 | 2.00 | 360
80K | Cyanate Ester | 1.35mm | 0.0531 | 52 | 26 | 1000 | -0.022 | 800 | 2.00 | 360
80K | Cyanate Ester | #54 | 0.0550 | 50 | 25 | 1000 | -0.023 | 800 | 2.00 | 360
80K | Cyanate Ester | 1.40mm | 0.0551 | 50 | 25 | 1000 | -0.023 | 800 | 2.00 | 360
80K | Cyanate Ester | 1.45mm | 0.0571 | 48 | 24 | 1000 | -0.023 | 800 | 2.00 | 360
80K | Cyanate Ester | 1.50mm | 0.0591 | 46 | 23 | 1000 | -0.024 | 800 | 2.00 | 360
80K | Cyanate Ester | #53 | 0.0595 | 46 | 23 | 1000 | -0.024 | 800 | 2.00 | 360
80K | Cyanate Ester | 1.55mm | 0.0610 | 46 | 23 | 1000 | -0.024 | 800 | 2.00 | 360
80K | Cyanate Ester | 1/16 | 0.0625 | 44 | 22 | 1000 | -0.025 | 800 | 2.00 | 360
80K | Cyanate Ester | 1.60mm | 0.0630 | 44 | 22 | 1000 | -0.025 | 800 | 2.00 | 360
80K | Cyanate Ester | #52 | 0.0635 | 42 | 21 | 1000 | -0.025 | 800 | 2.00 | 360
80K | Cyanate Ester | 1.65mm | 0.0650 | 42 | 21 | 1000 | -0.025 | 800 | 2.00 | 360
80K | Cyanate Ester | 1.70mm | 0.0669 | 42 | 21 | 1000 | -0.026 | 800 | 2.00 | 360
80K | Cyanate Ester | #51 | 0.0670 | 42 | 21 | 1000 | -0.026 | 800 | 2.00 | 360
80K | Cyanate Ester | 1.75mm | 0.0689 | 40 | 20 | 1000 | -0.026 | 800 | 2.00 | 360
80K | Cyanate Ester | #50 | 0.0700 | 40 | 20 | 1000 | -0.026 | 800 | 2.00 | 366
80K | Cyanate Ester | 1.80mm | 0.0709 | 40 | 20 | 1000 | -0.027 | 800 | 2.00 | 371
80K | Cyanate Ester | 1.85mm | 0.0728 | 40 | 20 | 1000 | -0.027 | 800 | 2.00 | 381
80K | Cyanate Ester | #49 | 0.0730 | 40 | 20 | 1000 | -0.027 | 800 | 2.00 | 382
80K | Cyanate Ester | 1.90mm | 0.0748 | 40 | 20 | 1000 | -0.027 | 800 | 2.00 | 391
80K | Cyanate Ester | #48 | 0.0760 | 40 | 20 | 1000 | -0.028 | 800 | 2.00 | 398
80K | Cyanate Ester | 1.95mm | 0.0768 | 40 | 20 | 1000 | -0.028 | 800 | 2.00 | 402
80K | Cyanate Ester | 5/64 | 0.0781 | 38 | 20 | 1000 | -0.028 | 800 | 1.90 | 409
80K | Cyanate Ester | #47 | 0.0785 | 38 | 20 | 1000 | -0.028 | 800 | 1.90 | 411
80K | Cyanate Ester | 2.00mm | 0.0787 | 38 | 20 | 1000 | -0.028 | 800 | 1.90 | 412
80K | Cyanate Ester | 2.05mm | 0.0807 | 38 | 20 | 1000 | -0.029 | 800 | 1.90 | 422
80K | Cyanate Ester | #46 | 0.0810 | 38 | 20 | 1000 | -0.029 | 800 | 1.90 | 424
80K | Cyanate Ester | #45 | 0.0820 | 38 | 20 | 1000 | -0.029 | 800 | 1.90 | 429
80K | Cyanate Ester | 2.10mm | 0.0827 | 36 | 20 | 1000 | -0.029 | 800 | 1.80 | 433
80K | Cyanate Ester | 2.15mm | 0.0846 | 36 | 20 | 1000 | -0.030 | 800 | 1.80 | 443
80K | Cyanate Ester | #44 | 0.0860 | 36 | 20 | 1000 | -0.030 | 800 | 1.80 | 450
80K | Cyanate Ester | 2.20mm | 0.0866 | 36 | 20 | 1000 | -0.030 | 800 | 1.80 | 453
80K | Cyanate Ester | 2.25mm | 0.0886 | 36 | 20 | 1000 | -0.031 | 800 | 1.80 | 464
80K | Cyanate Ester | #43 | 0.0890 | 36 | 20 | 1000 | -0.031 | 800 | 1.80 | 466
80K | Cyanate Ester | 2.30mm | 0.0906 | 34 | 20 | 1000 | -0.031 | 800 | 1.70 | 474
80K | Cyanate Ester | 2.35mm | 0.0925 | 34 | 20 | 1000 | -0.032 | 800 | 1.70 | 484
80K | Cyanate Ester | #42 | 0.0935 | 34 | 20 | 1000 | -0.032 | 800 | 1.70 | 489
80K | Cyanate Ester | 3/32 | 0.0938 | 34 | 20 | 1000 | -0.032 | 800 | 1.70 | 491
80K | Cyanate Ester | 2.40mm | 0.0945 | 34 | 20 | 1000 | -0.032 | 800 | 1.70 | 495
80K | Cyanate Ester | #41 | 0.0960 | 34 | 20 | 1000 | -0.032 | 800 | 1.70 | 502
80K | Cyanate Ester | 2.45mm | 0.0965 | 34 | 20 | 1000 | -0.033 | 800 | 1.70 | 505
80K | Cyanate Ester | #40 | 0.0980 | 34 | 20 | 1000 | -0.033 | 800 | 1.70 | 513
80K | Cyanate Ester | 2.50mm | 0.0984 | 34 | 20 | 1000 | -0.033 | 800 | 1.70 | 515
80K | Cyanate Ester | #39 | 0.0995 | 34 | 20 | 1000 | -0.033 | 800 | 1.70 | 521
80K | Cyanate Ester | 2.55mm | 0.1004 | 34 | 20 | 1000 | -0.033 | 800 | 1.70 | 525
80K | Cyanate Ester | #38 | 0.1015 | 34 | 20 | 1000 | -0.034 | 800 | 1.70 | 531
80K | Cyanate Ester | 2.60mm | 0.1024 | 34 | 20 | 1000 | -0.034 | 800 | 1.70 | 536
80K | Cyanate Ester | #37 | 0.1040 | 34 | 20 | 1000 | -0.034 | 800 | 1.70 | 544
80K | Cyanate Ester | 2.65mm | 0.1043 | 34 | 20 | 1000 | -0.034 | 800 | 1.70 | 546
80K | Cyanate Ester | 2.70mm | 0.1063 | 32 | 20 | 1000 | -0.035 | 800 | 1.60 | 556
80K | Cyanate Ester | #36 | 0.1065 | 32 | 20 | 1000 | -0.035 | 800 | 1.60 | 557
80K | Cyanate Ester | 2.75mm | 0.1083 | 32 | 20 | 1000 | -0.035 | 800 | 1.60 | 567
80K | Cyanate Ester | 7/64 | 0.1094 | 32 | 20 | 1000 | -0.036 | 800 | 1.60 | 573
80K | Cyanate Ester | #35 | 0.1100 | 32 | 20 | 1000 | -0.036 | 800 | 1.60 | 576
80K | Cyanate Ester | 2.80mm | 0.1102 | 32 | 20 | 1000 | -0.036 | 800 | 1.60 | 577
80K | Cyanate Ester | #34 | 0.1110 | 32 | 20 | 1000 | -0.036 | 800 | 1.60 | 581
80K | Cyanate Ester | 2.85mm | 0.1122 | 32 | 20 | 1000 | -0.036 | 800 | 1.60 | 587
80K | Cyanate Ester | #33 | 0.1130 | 32 | 20 | 1000 | -0.036 | 800 | 1.60 | 591
80K | Cyanate Ester | 2.90mm | 0.1142 | 32 | 20 | 1000 | -0.037 | 800 | 1.60 | 598
80K | Cyanate Ester | #32 | 0.1160 | 32 | 20 | 1000 | -0.037 | 800 | 1.60 | 607
80K | Cyanate Ester | 2.95mm | 0.1161 | 32 | 20 | 1000 | -0.037 | 800 | 1.60 | 608
80K | Cyanate Ester | 3.00mm | 0.1181 | 32 | 20 | 1000 | -0.038 | 800 | 1.60 | 618
80K | Cyanate Ester | #31 | 0.1200 | 32 | 20 | 1000 | -0.038 | 800 | 1.60 | 628
80K | Cyanate Ester | 3.05mm | 0.1201 | 32 | 20 | 1000 | -0.038 | 800 | 1.60 | 629
80K | Cyanate Ester | 3.10mm | 0.1220 | 32 | 20 | 1000 | -0.038 | 800 | 1.60 | 638
80K | Cyanate Ester | 3.15mm | 0.1240 | 32 | 20 | 1000 | -0.039 | 800 | 1.60 | 649
80K | Cyanate Ester | 1/8 | 0.1250 | 32 | 20 | 1000 | -0.039 | 800 | 1.60 | 654
80K | Cyanate Ester | 3.20mm | 0.1260 | 30 | 20 | 1000 | -0.018 | 500 | 1.50 | 659
80K | Cyanate Ester | 3.25mm | 0.1280 | 30 | 20 | 1000 | -0.018 | 500 | 1.50 | 670
80K | Cyanate Ester | #30 | 0.1285 | 30 | 20 | 1000 | -0.019 | 500 | 1.50 | 672
80K | Cyanate Ester | 3.30mm | 0.1299 | 30 | 20 | 1000 | -0.019 | 500 | 1.50 | 680
80K | Cyanate Ester | 3.35mm | 0.1319 | 30 | 20 | 1000 | -0.019 | 500 | 1.50 | 690
80K | Cyanate Ester | 3.40mm | 0.1339 | 30 | 20 | 1000 | -0.019 | 500 | 1.50 | 701
80K | Cyanate Ester | 3.45mm | 0.1358 | 30 | 20 | 1000 | -0.019 | 500 | 1.50 | 711
80K | Cyanate Ester | #29 | 0.1360 | 30 | 20 | 1000 | -0.019 | 500 | 1.50 | 712
80K | Cyanate Ester | 3.50mm | 0.1378 | 30 | 20 | 1000 | -0.019 | 500 | 1.50 | 721
80K | Cyanate Ester | 3.55mm | 0.1398 | 30 | 20 | 1000 | -0.019 | 500 | 1.50 | 732
80K | Cyanate Ester | #28 | 0.1405 | 30 | 20 | 1000 | -0.019 | 500 | 1.50 | 735
80K | Cyanate Ester | 9/64 | 0.1406 | 30 | 20 | 1000 | -0.019 | 500 | 1.50 | 736
80K | Cyanate Ester | 3.60mm | 0.1417 | 30 | 20 | 1000 | -0.019 | 500 | 1.50 | 742
80K | Cyanate Ester | 3.65mm | 0.1437 | 30 | 20 | 1000 | -0.020 | 500 | 1.50 | 752
80K | Cyanate Ester | #27 | 0.1440 | 30 | 20 | 1000 | -0.020 | 500 | 1.50 | 754
80K | Cyanate Ester | 3.70mm | 0.1457 | 30 | 20 | 1000 | -0.020 | 500 | 1.50 | 762
80K | Cyanate Ester | #26 | 0.1470 | 30 | 20 | 1000 | -0.020 | 500 | 1.50 | 769
80K | Cyanate Ester | 3.75mm | 0.1476 | 30 | 20 | 1000 | -0.020 | 500 | 1.50 | 772
80K | Cyanate Ester | #25 | 0.1495 | 30 | 20 | 1000 | -0.020 | 500 | 1.50 | 782
80K | Cyanate Ester | 3.80mm | 0.1496 | 30 | 20 | 1000 | -0.020 | 500 | 1.50 | 783
80K | Cyanate Ester | 3.85mm | 0.1516 | 30 | 20 | 1000 | -0.020 | 500 | 1.50 | 793
80K | Cyanate Ester | #24 | 0.1520 | 30 | 20 | 1000 | -0.020 | 500 | 1.50 | 795
80K | Cyanate Ester | 3.90mm | 0.1535 | 25 | 20 | 1000 | -0.020 | 500 | 1.25 | 803
80K | Cyanate Ester | #23 | 0.1540 | 25 | 20 | 1000 | -0.020 | 500 | 1.25 | 806
80K | Cyanate Ester | 3.95 | 0.1555 | 25 | 20 | 1000 | -0.020 | 500 | 1.25 | 814
80K | Cyanate Ester | 5/32 | 0.1562 | 25 | 20 | 1000 | -0.020 | 500 | 1.25 | 817
80K | Cyanate Ester | #22 | 0.1570 | 25 | 20 | 1000 | -0.020 | 500 | 1.25 | 822
80K | Cyanate Ester | 4.00mm | 0.1575 | 25 | 20 | 1000 | -0.020 | 500 | 1.25 | 824
80K | Cyanate Ester | #21 | 0.1590 | 25 | 20 | 1000 | -0.021 | 500 | 1.25 | 832
80K | Cyanate Ester | 4.05mm | 0.1594 | 25 | 20 | 1000 | -0.021 | 500 | 1.25 | 834
80K | Cyanate Ester | #20 | 0.1610 | 25 | 20 | 1000 | -0.021 | 500 | 1.25 | 843
80K | Cyanate Ester | 4.10mm | 0.1614 | 25 | 20 | 1000 | -0.021 | 500 | 1.25 | 845
80K | Cyanate Ester | 4.15mm | 0.1634 | 25 | 20 | 1000 | -0.021 | 500 | 1.25 | 855
80K | Cyanate Ester | 4.20mm | 0.1654 | 25 | 20 | 1000 | -0.021 | 500 | 1.25 | 866
80K | Cyanate Ester | #19 | 0.1660 | 25 | 20 | 1000 | -0.021 | 500 | 1.25 | 869
80K | Cyanate Ester | 4.25mm | 0.1673 | 25 | 20 | 1000 | -0.021 | 500 | 1.25 | 876
80K | Cyanate Ester | 4.30mm | 0.1693 | 25 | 20 | 1000 | -0.021 | 500 | 1.25 | 886
80K | Cyanate Ester | #18 | 0.1695 | 25 | 20 | 1000 | -0.021 | 500 | 1.25 | 887
80K | Cyanate Ester | 4.35mm | 0.1713 | 25 | 20 | 1000 | -0.021 | 500 | 1.25 | 896
80K | Cyanate Ester | 11/64 | 0.1719 | 25 | 20 | 1000 | -0.021 | 500 | 1.25 | 900
80K | Cyanate Ester | #17 | 0.1730 | 25 | 20 | 1000 | -0.021 | 500 | 1.25 | 905
80K | Cyanate Ester | 4.40mm | 0.1732 | 25 | 20 | 1000 | -0.021 | 500 | 1.25 | 906
80K | Cyanate Ester | 4.45mm | 0.1752 | 25 | 20 | 1000 | -0.022 | 500 | 1.25 | 917
80K | Cyanate Ester | #16 | 0.1770 | 25 | 20 | 1000 | -0.022 | 400 | 1.25 | 926
80K | Cyanate Ester | 4.50mm | 0.1772 | 25 | 20 | 1000 | -0.022 | 400 | 1.25 | 927
80K | Cyanate Ester | 4.55mm | 0.1792 | 25 | 20 | 1000 | -0.022 | 400 | 1.25 | 938
80K | Cyanate Ester | #15 | 0.1800 | 25 | 20 | 1000 | -0.022 | 400 | 1.25 | 942
80K | Cyanate Ester | 4.60mm | 0.1811 | 25 | 20 | 1000 | -0.022 | 400 | 1.25 | 948
80K | Cyanate Ester | #14 | 0.1820 | 25 | 20 | 1000 | -0.022 | 400 | 1.25 | 952
80K | Cyanate Ester | 4.65mm | 0.1831 | 25 | 20 | 1000 | -0.022 | 400 | 1.25 | 958
80K | Cyanate Ester | #13 | 0.1850 | 25 | 20 | 1000 | -0.022 | 400 | 1.25 | 968
80K | Cyanate Ester | 4.70mm | 0.1850 | 25 | 20 | 1000 | -0.022 | 400 | 1.25 | 968
80K | Cyanate Ester | 4.75mm | 0.1870 | 25 | 20 | 1000 | -0.022 | 400 | 1.25 | 979
80K | Cyanate Ester | 3/16 | 0.1875 | 25 | 20 | 1000 | -0.022 | 400 | 1.25 | 981
80K | Cyanate Ester | 4.80mm | 0.1890 | 25 | 20 | 1000 | -0.023 | 400 | 1.25 | 989
80K | Cyanate Ester | #12 | 0.1890 | 25 | 20 | 1000 | -0.023 | 400 | 1.25 | 989
80K | Cyanate Ester | 4.85mm | 0.1909 | 25 | 20 | 1000 | -0.023 | 400 | 1.25 | 999
80K | Cyanate Ester | #11 | 0.1910 | 25 | 20 | 1000 | -0.023 | 400 | 1.25 | 1000
80K | Cyanate Ester | 4.90mm | 0.1929 | 25 | 20 | 1000 | -0.023 | 400 | 1.25 | 1010
80K | Cyanate Ester | #10 | 0.1935 | 25 | 20 | 1000 | -0.023 | 400 | 1.25 | 1013
80K | Cyanate Ester | 4.95mm | 0.1949 | 25 | 20 | 1000 | -0.023 | 400 | 1.25 | 1020
80K | Cyanate Ester | #9 | 0.1960 | 25 | 20 | 1000 | -0.023 | 400 | 1.25 | 1026
80K | Cyanate Ester | 5.00mm | 0.1968 | 25 | 20 | 1000 | -0.023 | 400 | 1.25 | 1030
80K | Cyanate Ester | 5.05mm | 0.1988 | 25 | 20 | 1000 | -0.023 | 400 | 1.25 | 1040
80K | Cyanate Ester | #8 | 0.1990 | 25 | 20 | 1000 | -0.023 | 400 | 1.25 | 1041
80K | Cyanate Ester | 5.10mm | 0.2008 | 25 | 20 | 1000 | -0.023 | 400 | 1.25 | 1051
80K | Cyanate Ester | #7 | 0.2010 | 25 | 20 | 1000 | -0.023 | 400 | 1.25 | 1052
80K | Cyanate Ester | 5.15mm | 0.2028 | 25 | 20 | 1000 | -0.023 | 400 | 1.25 | 1061
80K | Cyanate Ester | 13/64 | 0.2031 | 25 | 20 | 1000 | -0.023 | 400 | 1.25 | 1063
80K | Cyanate Ester | #6 | 0.2040 | 25 | 20 | 1000 | -0.024 | 400 | 1.25 | 1068
80K | Cyanate Ester | 5.20mm | 0.2047 | 25 | 20 | 1000 | -0.024 | 400 | 1.25 | 1071
80K | Cyanate Ester | #5 | 0.2055 | 25 | 20 | 1000 | -0.024 | 400 | 1.25 | 1075
80K | Cyanate Ester | 5.25mm | 0.2067 | 25 | 20 | 1000 | -0.024 | 400 | 1.25 | 1082
80K | Cyanate Ester | 5.30mm | 0.2087 | 25 | 20 | 1000 | -0.024 | 400 | 1.25 | 1092
80K | Cyanate Ester | #4 | 0.2090 | 25 | 20 | 1000 | -0.024 | 400 | 1.25 | 1094
80K | Cyanate Ester | 5.35mm | 0.2106 | 25 | 20 | 1000 | -0.024 | 400 | 1.25 | 1102
80K | Cyanate Ester | 5.40mm | 0.2126 | 25 | 20 | 1000 | -0.024 | 400 | 1.25 | 1113
80K | Cyanate Ester | #3 | 0.2130 | 25 | 20 | 1000 | -0.024 | 400 | 1.25 | 1115
80K | Cyanate Ester | 5.45mm | 0.2146 | 25 | 20 | 1000 | -0.024 | 400 | 1.25 | 1123
80K | Cyanate Ester | 5.50mm | 0.2165 | 25 | 20 | 1000 | -0.024 | 400 | 1.25 | 1133
80K | Cyanate Ester | 5.55mm | 0.2185 | 20 | 20 | 1000 | -0.024 | 400 | 1.00 | 1143
80K | Cyanate Ester | 7/32 | 0.2188 | 20 | 20 | 1000 | -0.024 | 400 | 1.00 | 1145
80K | Cyanate Ester | 5.60mm | 0.2205 | 20 | 20 | 1000 | -0.025 | 400 | 1.00 | 1154
80K | Cyanate Ester | #2 | 0.2210 | 20 | 20 | 1000 | -0.025 | 400 | 1.00 | 1157
80K | Cyanate Ester | 5.65mm | 0.2224 | 20 | 20 | 1000 | -0.025 | 400 | 1.00 | 1164
80K | Cyanate Ester | 5.70mm | 0.2244 | 20 | 20 | 1000 | -0.025 | 400 | 1.00 | 1174
80K | Cyanate Ester | 5.75mm | 0.2264 | 20 | 20 | 1000 | -0.025 | 400 | 1.00 | 1185
80K | Cyanate Ester | #1 | 0.2280 | 20 | 20 | 1000 | -0.025 | 400 | 1.00 | 1193
80K | Cyanate Ester | 5.80mm | 0.2283 | 20 | 20 | 1000 | -0.025 | 400 | 1.00 | 1195
80K | Cyanate Ester | 5.85mm | 0.2302 | 20 | 20 | 1000 | -0.025 | 400 | 1.00 | 1205
80K | Cyanate Ester | 5.90mm | 0.2323 | 20 | 20 | 1000 | -0.025 | 400 | 1.00 | 1216
80K | Cyanate Ester | A | 0.2340 | 20 | 20 | 1000 | -0.025 | 400 | 1.00 | 1225
80K | Cyanate Ester | 5.95mm | 0.2343 | 20 | 20 | 1000 | -0.026 | 400 | 1.00 | 1226
80K | Cyanate Ester | 15/64 | 0.2344 | 20 | 20 | 1000 | -0.026 | 400 | 1.00 | 1227
80K | Cyanate Ester | 6.00mm | 0.2362 | 20 | 20 | 1000 | -0.026 | 400 | 1.00 | 1236
80K | Cyanate Ester | B | 0.2380 | 20 | 20 | 1000 | -0.026 | 400 | 1.00 | 1246
80K | Cyanate Ester | 6.05mm | 0.2382 | 20 | 20 | 1000 | -0.026 | 400 | 1.00 | 1247
80K | Cyanate Ester | 6.10mm | 0.2402 | 20 | 20 | 1000 | -0.026 | 400 | 1.00 | 1257
80K | Cyanate Ester | C | 0.2420 | 20 | 20 | 1000 | -0.026 | 400 | 1.00 | 1266
80K | Cyanate Ester | 6.15mm | 0.2421 | 20 | 20 | 1000 | -0.026 | 400 | 1.00 | 1267
80K | Cyanate Ester | 6.20mm | 0.2441 | 20 | 20 | 1000 | -0.026 | 400 | 1.00 | 1277
80K | Cyanate Ester | D | 0.2460 | 20 | 20 | 1000 | -0.026 | 400 | 1.00 | 1287
80K | Cyanate Ester | 6.25mm | 0.2461 | 20 | 20 | 1000 | -0.026 | 400 | 1.00 | 1288
80K | Cyanate Ester | 6.30mm | 0.2480 | 20 | 20 | 1000 | -0.026 | 400 | 1.00 | 1298
80K | Cyanate Ester | 6.35mm | 0.2500 | 20 | 20 | 1000 | -0.027 | 400 | 1.00 | 1308
80K | Cyanate Ester | 6.40mm | 0.2520 | 20 | 20 | 1000 | -0.027 | 400 | 1.00 | 1319
80K | Cyanate Ester | 6.50mm | 0.2559 | 20 | 20 | 1000 | -0.027 | 400 | 1.00 | 1339
80K | Cyanate Ester | F | 0.2570 | 20 | 20 | 1000 | -0.027 | 400 | 1.00 | 1345
80K | Cyanate Ester | 6.60mm | 0.2598 | 20 | 20 | 1000 | -0.027 | 400 | 1.00 | 1360
80K | FR-4 Double-Sided | 0.10mm | 0.0040 | 20 | 80 | 200 | -0.011 | 500 | 0.25 | 84
80K | FR-4 Double-Sided | 0.13mm | 0.0050 | 23 | 80 | 300 | -0.011 | 600 | 0.29 | 105
80K | FR-4 Double-Sided | 0.15mm | 0.0059 | 27 | 80 | 300 | -0.011 | 800 | 0.34 | 124
80K | FR-4 Double-Sided | #96 | 0.0063 | 30 | 80 | 400 | -0.011 | 800 | 0.38 | 132
80K | FR-4 Double-Sided | #95 | 0.0067 | 33 | 80 | 400 | -0.012 | 800 | 0.41 | 140
80K | FR-4 Double-Sided | #94 | 0.0071 | 37 | 80 | 500 | -0.012 | 1000 | 0.46 | 149
80K | FR-4 Double-Sided | #93 | 0.0075 | 40 | 80 | 500 | -0.012 | 1000 | 0.50 | 157
80K | FR-4 Double-Sided | #92 | 0.0079 | 43 | 80 | 500 | -0.012 | 1200 | 0.54 | 165
80K | FR-4 Double-Sided | #91 | 0.0083 | 47 | 80 | 600 | -0.012 | 1200 | 0.59 | 174
80K | FR-4 Double-Sided | #90 | 0.0087 | 50 | 80 | 600 | -0.012 | 1200 | 0.63 | 182
80K | FR-4 Double-Sided | #89 | 0.0091 | 53 | 80 | 700 | -0.012 | 1500 | 0.66 | 190
80K | FR-4 Double-Sided | #88 | 0.0095 | 57 | 80 | 700 | -0.012 | 1500 | 0.71 | 199
80K | FR-4 Double-Sided | 0.25mm | 0.0098 | 60 | 80 | 800 | -0.012 | 1500 | 0.75 | 205
80K | FR-4 Double-Sided | #87 | 0.0100 | 61 | 80 | 800 | -0.012 | 1500 | 0.76 | 209
80K | FR-4 Double-Sided | #86 | 0.0105 | 65 | 80 | 800 | -0.012 | 1500 | 0.81 | 220
80K | FR-4 Double-Sided | #85 | 0.0110 | 68 | 80 | 900 | -0.013 | 1700 | 0.85 | 230
80K | FR-4 Double-Sided | #84 | 0.0115 | 71 | 80 | 900 | -0.013 | 1700 | 0.89 | 241
80K | FR-4 Double-Sided | 0.30mm | 0.0118 | 73 | 80 | 1000 | -0.013 | 1700 | 0.91 | 247
80K | FR-4 Double-Sided | #83 | 0.0120 | 75 | 80 | 1000 | -0.013 | 1800 | 0.94 | 251
80K | FR-4 Double-Sided | #82 | 0.0125 | 78 | 80 | 1000 | -0.013 | 1800 | 0.98 | 262
80K | FR-4 Double-Sided | #81 | 0.0130 | 81 | 80 | 1000 | -0.013 | 1800 | 1.01 | 272
80K | FR-4 Double-Sided | #80 | 0.0135 | 87 | 80 | 1000 | -0.013 | 2000 | 1.09 | 283
80K | FR-4 Double-Sided | 0.35mm | 0.0138 | 87 | 80 | 1000 | -0.013 | 2000 | 1.09 | 289
80K | FR-4 Double-Sided | #79 | 0.0145 | 90 | 80 | 1000 | -0.013 | 2000 | 1.13 | 304
80K | FR-4 Double-Sided | 1/64 | 0.0156 | 93 | 80 | 1000 | -0.014 | 2000 | 1.16 | 327
80K | FR-4 Double-Sided | 0.40mm | 0.0158 | 95 | 80 | 1000 | -0.014 | 2000 | 1.19 | 331
80K | FR-4 Double-Sided | #78 | 0.0160 | 97 | 80 | 1000 | -0.014 | 2000 | 1.21 | 335
80K | FR-4 Double-Sided | 0.45mm | 0.0177 | 100 | 80 | 1000 | -0.014 | 2000 | 1.25 | 371
80K | FR-4 Double-Sided | #77 | 0.0180 | 102 | 80 | 1000 | -0.014 | 2000 | 1.28 | 377
80K | FR-4 Double-Sided | 0.50mm | 0.0197 | 109 | 80 | 1000 | -0.015 | 2000 | 1.36 | 412
80K | FR-4 Double-Sided | #76 | 0.0200 | 113 | 80 | 1000 | -0.015 | 2000 | 1.41 | 419
80K | FR-4 Double-Sided | #75 | 0.0210 | 121 | 80 | 1000 | -0.015 | 2000 | 1.51 | 440
80K | FR-4 Double-Sided | 0.55mm | 0.0217 | 128 | 80 | 1000 | -0.015 | 2000 | 1.60 | 454
80K | FR-4 Double-Sided | #74 | 0.0225 | 137 | 80 | 1000 | -0.015 | 2000 | 1.71 | 471
80K | FR-4 Double-Sided | 0.60mm | 0.0236 | 148 | 80 | 1000 | -0.016 | 2000 | 1.85 | 494
80K | FR-4 Double-Sided | #73 | 0.0240 | 154 | 80 | 1000 | -0.016 | 2000 | 1.93 | 502
80K | FR-4 Double-Sided | #72 | 0.0250 | 165 | 80 | 1000 | -0.016 | 2000 | 2.06 | 523
80K | FR-4 Double-Sided | 0.65mm | 0.0256 | 173 | 80 | 1000 | -0.016 | 2000 | 2.16 | 536
80K | FR-4 Double-Sided | #71 | 0.0260 | 182 | 80 | 1000 | -0.016 | 2000 | 2.28 | 544
80K | FR-4 Double-Sided | 0.70mm | 0.0276 | 193 | 80 | 1000 | -0.016 | 2000 | 2.41 | 578
80K | FR-4 Double-Sided | #70 | 0.0280 | 197 | 80 | 1000 | -0.017 | 2000 | 2.46 | 586
80K | FR-4 Double-Sided | #69 | 0.0292 | 205 | 79 | 1000 | -0.017 | 2000 | 2.59 | 600
80K | FR-4 Double-Sided | 0.75mm | 0.0295 | 206 | 78 | 1000 | -0.017 | 2000 | 2.64 | 600
80K | FR-4 Double-Sided | #68 | 0.0310 | 210 | 74 | 1000 | -0.017 | 2000 | 2.84 | 600
80K | FR-4 Double-Sided | 1/32 | 0.0312 | 212 | 73 | 1000 | -0.017 | 2000 | 2.90 | 600
80K | FR-4 Double-Sided | 0.80mm | 0.0315 | 215 | 73 | 1000 | -0.017 | 2000 | 2.95 | 600
80K | FR-4 Double-Sided | #67 | 0.0320 | 216 | 72 | 1000 | -0.017 | 2000 | 3.00 | 600
80K | FR-4 Double-Sided | #66 | 0.0330 | 210 | 70 | 1000 | -0.018 | 2000 | 3.00 | 600
80K | FR-4 Double-Sided | 0.85mm | 0.0335 | 204 | 68 | 1000 | -0.018 | 2000 | 3.00 | 600
80K | FR-4 Double-Sided | #65 | 0.0350 | 198 | 66 | 1000 | -0.018 | 2000 | 3.00 | 600
80K | FR-4 Double-Sided | 0.90mm | 0.0354 | 195 | 65 | 1000 | -0.018 | 2000 | 3.00 | 600
80K | FR-4 Double-Sided | #64 | 0.0360 | 192 | 64 | 1000 | -0.018 | 2000 | 3.00 | 600
80K | FR-4 Double-Sided | #63 | 0.0370 | 186 | 62 | 1000 | -0.019 | 2000 | 3.00 | 600
80K | FR-4 Double-Sided | 0.95mm | 0.0374 | 183 | 61 | 1000 | -0.019 | 2000 | 3.00 | 600
80K | FR-4 Double-Sided | #62 | 0.0380 | 180 | 60 | 1000 | -0.019 | 2000 | 3.00 | 600
80K | FR-4 Double-Sided | #61 | 0.0390 | 177 | 59 | 1000 | -0.019 | 2000 | 3.00 | 600
80K | FR-4 Double-Sided | 1.00mm | 0.0394 | 174 | 58 | 1000 | -0.019 | 2000 | 3.00 | 600
80K | FR-4 Double-Sided | #60 | 0.0400 | 171 | 57 | 1000 | -0.019 | 2000 | 3.00 | 600
80K | FR-4 Double-Sided | #59 | 0.0410 | 168 | 56 | 1000 | -0.020 | 2000 | 3.00 | 600
80K | FR-4 Double-Sided | 1.05mm | 0.0413 | 168 | 56 | 1000 | -0.020 | 2000 | 3.00 | 600
80K | FR-4 Double-Sided | #58 | 0.0420 | 165 | 55 | 1000 | -0.020 | 2000 | 3.00 | 600
80K | FR-4 Double-Sided | #57 | 0.0430 | 159 | 53 | 1000 | -0.020 | 2000 | 3.00 | 600
80K | FR-4 Double-Sided | 1.10mm | 0.0433 | 159 | 53 | 1000 | -0.020 | 2000 | 3.00 | 600
80K | FR-4 Double-Sided | 1.15mm | 0.0453 | 153 | 51 | 1000 | -0.021 | 2000 | 3.00 | 600
80K | FR-4 Double-Sided | #56 | 0.0465 | 147 | 49 | 1000 | -0.021 | 2000 | 3.00 | 600
80K | FR-4 Double-Sided | 3/64 | 0.0469 | 147 | 49 | 1000 | -0.021 | 2000 | 3.00 | 600
80K | FR-4 Double-Sided | 1.20mm | 0.0472 | 147 | 49 | 1000 | -0.021 | 2000 | 3.00 | 600
80K | FR-4 Double-Sided | 1.25mm | 0.0492 | 141 | 47 | 1000 | -0.021 | 2000 | 3.00 | 600
80K | FR-4 Double-Sided | 1.30mm | 0.0512 | 135 | 45 | 1000 | -0.022 | 2000 | 3.00 | 600
80K | FR-4 Double-Sided | #55 | 0.0520 | 132 | 44 | 1000 | -0.022 | 2000 | 3.00 | 600
80K | FR-4 Double-Sided | 1.35mm | 0.0531 | 129 | 43 | 1000 | -0.022 | 2000 | 3.00 | 600
80K | FR-4 Double-Sided | #54 | 0.0550 | 126 | 42 | 1000 | -0.023 | 2000 | 3.00 | 600
80K | FR-4 Double-Sided | 1.40mm | 0.0551 | 126 | 42 | 1000 | -0.023 | 2000 | 3.00 | 600
80K | FR-4 Double-Sided | 1.45mm | 0.0571 | 120 | 40 | 1000 | -0.023 | 2000 | 3.00 | 600
80K | FR-4 Double-Sided | 1.50mm | 0.0591 | 117 | 39 | 1000 | -0.024 | 2000 | 3.00 | 600
80K | FR-4 Double-Sided | #53 | 0.0595 | 117 | 39 | 1000 | -0.024 | 2000 | 3.00 | 600
80K | FR-4 Double-Sided | 1.55mm | 0.0610 | 114 | 38 | 1000 | -0.024 | 2000 | 3.00 | 600
80K | FR-4 Double-Sided | 1/16 | 0.0625 | 111 | 37 | 1000 | -0.025 | 2000 | 3.00 | 600
80K | FR-4 Double-Sided | 1.60mm | 0.0630 | 108 | 36 | 1000 | -0.025 | 2000 | 3.00 | 600
80K | FR-4 Double-Sided | #52 | 0.0635 | 108 | 36 | 1000 | -0.025 | 2000 | 3.00 | 600
80K | FR-4 Double-Sided | 1.65mm | 0.0650 | 105 | 35 | 1000 | -0.025 | 2000 | 3.00 | 600
80K | FR-4 Double-Sided | 1.70mm | 0.0669 | 102 | 34 | 1000 | -0.026 | 2000 | 3.00 | 600
80K | FR-4 Double-Sided | #51 | 0.0670 | 102 | 34 | 1000 | -0.026 | 2000 | 3.00 | 600
80K | FR-4 Double-Sided | 1.75mm | 0.0689 | 99 | 33 | 1000 | -0.026 | 2000 | 3.00 | 600
80K | FR-4 Double-Sided | #50 | 0.0700 | 99 | 33 | 1000 | -0.026 | 2000 | 3.00 | 600
80K | FR-4 Double-Sided | 1.80mm | 0.0709 | 96 | 32 | 1000 | -0.027 | 1800 | 3.00 | 600
80K | FR-4 Double-Sided | 1.85mm | 0.0728 | 93 | 31 | 1000 | -0.027 | 1800 | 3.00 | 600
80K | FR-4 Double-Sided | #49 | 0.0730 | 93 | 31 | 1000 | -0.027 | 1800 | 3.00 | 600
80K | FR-4 Double-Sided | 1.90mm | 0.0748 | 93 | 31 | 1000 | -0.027 | 1800 | 3.00 | 600
80K | FR-4 Double-Sided | #48 | 0.0760 | 90 | 30 | 1000 | -0.028 | 1800 | 3.00 | 600
80K | FR-4 Double-Sided | 1.95mm | 0.0768 | 90 | 30 | 1000 | -0.028 | 1800 | 3.00 | 600
80K | FR-4 Double-Sided | 5/64 | 0.0781 | 87 | 29 | 1000 | -0.028 | 1800 | 3.00 | 600
80K | FR-4 Double-Sided | #47 | 0.0785 | 87 | 29 | 1000 | -0.028 | 1800 | 3.00 | 600
80K | FR-4 Double-Sided | 2.00mm | 0.0787 | 87 | 29 | 1000 | -0.028 | 1800 | 3.00 | 600
80K | FR-4 Double-Sided | 2.05mm | 0.0807 | 84 | 28 | 1000 | -0.029 | 1800 | 3.00 | 600
80K | FR-4 Double-Sided | #46 | 0.0810 | 84 | 28 | 1000 | -0.029 | 1800 | 3.00 | 600
80K | FR-4 Double-Sided | #45 | 0.0820 | 84 | 28 | 1000 | -0.029 | 1800 | 3.00 | 600
80K | FR-4 Double-Sided | 2.10mm | 0.0827 | 84 | 28 | 1000 | -0.029 | 1800 | 3.00 | 600
80K | FR-4 Double-Sided | 2.15mm | 0.0846 | 81 | 27 | 1000 | -0.030 | 1800 | 3.00 | 600
80K | FR-4 Double-Sided | #44 | 0.0860 | 81 | 27 | 1000 | -0.030 | 1800 | 3.00 | 600
80K | FR-4 Double-Sided | 2.20mm | 0.0866 | 78 | 26 | 1000 | -0.030 | 1800 | 3.00 | 600
80K | FR-4 Double-Sided | 2.25mm | 0.0886 | 78 | 26 | 1000 | -0.031 | 1800 | 3.00 | 600
80K | FR-4 Double-Sided | #43 | 0.0890 | 78 | 26 | 1000 | -0.031 | 1800 | 3.00 | 600
80K | FR-4 Double-Sided | 2.30mm | 0.0906 | 75 | 25 | 1000 | -0.031 | 1800 | 3.00 | 600
80K | FR-4 Double-Sided | 2.35mm | 0.0925 | 75 | 25 | 1000 | -0.032 | 1800 | 3.00 | 600
80K | FR-4 Double-Sided | #42 | 0.0935 | 75 | 25 | 1000 | -0.032 | 1800 | 3.00 | 600
80K | FR-4 Double-Sided | 3/32 | 0.0938 | 72 | 24 | 1000 | -0.032 | 1800 | 3.00 | 600
80K | FR-4 Double-Sided | 2.40mm | 0.0945 | 72 | 24 | 1000 | -0.032 | 1800 | 3.00 | 600
80K | FR-4 Double-Sided | #41 | 0.0960 | 72 | 24 | 1000 | -0.032 | 1800 | 3.00 | 600
80K | FR-4 Double-Sided | 2.45mm | 0.0965 | 72 | 24 | 1000 | -0.033 | 1800 | 3.00 | 600
80K | FR-4 Double-Sided | #40 | 0.0980 | 69 | 23 | 1000 | -0.033 | 1800 | 3.00 | 600
80K | FR-4 Double-Sided | 2.50mm | 0.0984 | 69 | 23 | 1000 | -0.033 | 1800 | 3.00 | 600
80K | FR-4 Double-Sided | #39 | 0.0995 | 69 | 23 | 1000 | -0.033 | 1500 | 3.00 | 600
80K | FR-4 Double-Sided | 2.55mm | 0.1004 | 69 | 23 | 1000 | -0.033 | 1500 | 3.00 | 600
80K | FR-4 Double-Sided | #38 | 0.1015 | 69 | 23 | 1000 | -0.034 | 1500 | 3.00 | 600
80K | FR-4 Double-Sided | 2.60mm | 0.1024 | 66 | 22 | 1000 | -0.034 | 1500 | 3.00 | 600
80K | FR-4 Double-Sided | #37 | 0.1040 | 66 | 22 | 1000 | -0.034 | 1500 | 3.00 | 600
80K | FR-4 Double-Sided | 2.65mm | 0.1043 | 66 | 22 | 1000 | -0.034 | 1500 | 3.00 | 600
80K | FR-4 Double-Sided | 2.70mm | 0.1063 | 66 | 22 | 1000 | -0.035 | 1500 | 3.00 | 600
80K | FR-4 Double-Sided | #36 | 0.1065 | 66 | 22 | 1000 | -0.035 | 1500 | 3.00 | 600
80K | FR-4 Double-Sided | 2.75mm | 0.1083 | 63 | 21 | 1000 | -0.035 | 1500 | 3.00 | 600
80K | FR-4 Double-Sided | 7/64 | 0.1094 | 63 | 21 | 1000 | -0.036 | 1500 | 3.00 | 600
80K | FR-4 Double-Sided | #35 | 0.1100 | 63 | 21 | 1000 | -0.036 | 1500 | 3.00 | 600
80K | FR-4 Double-Sided | 2.80mm | 0.1102 | 63 | 21 | 1000 | -0.036 | 1500 | 3.00 | 600
80K | FR-4 Double-Sided | #34 | 0.1110 | 63 | 21 | 1000 | -0.036 | 1500 | 3.00 | 600
80K | FR-4 Double-Sided | 2.85mm | 0.1122 | 60 | 20 | 1000 | -0.036 | 1500 | 3.00 | 600
80K | FR-4 Double-Sided | #33 | 0.1130 | 60 | 20 | 1000 | -0.036 | 1500 | 3.00 | 600
80K | FR-4 Double-Sided | 2.90mm | 0.1142 | 60 | 20 | 1000 | -0.037 | 1500 | 3.00 | 600
80K | FR-4 Double-Sided | #32 | 0.1160 | 60 | 20 | 1000 | -0.037 | 1500 | 3.00 | 607
80K | FR-4 Double-Sided | 2.95mm | 0.1161 | 60 | 20 | 1000 | -0.037 | 1500 | 3.00 | 608
80K | FR-4 Double-Sided | 3.00mm | 0.1181 | 60 | 20 | 1000 | -0.038 | 1500 | 3.00 | 618
80K | FR-4 Double-Sided | #31 | 0.1200 | 60 | 20 | 1000 | -0.038 | 1200 | 3.00 | 628
80K | FR-4 Double-Sided | 3.05mm | 0.1201 | 60 | 20 | 1000 | -0.038 | 1200 | 3.00 | 629
80K | FR-4 Double-Sided | 3.10mm | 0.1220 | 60 | 20 | 1000 | -0.038 | 1200 | 3.00 | 638
80K | FR-4 Double-Sided | 3.15mm | 0.1240 | 60 | 20 | 1000 | -0.039 | 1200 | 3.00 | 649
80K | FR-4 Double-Sided | 1/8 | 0.1250 | 60 | 20 | 1000 | -0.039 | 1200 | 3.00 | 654
80K | FR-4 Double-Sided | 3.20mm | 0.1260 | 60 | 20 | 1000 | -0.018 | 1200 | 3.00 | 659
80K | FR-4 Double-Sided | 3.25mm | 0.1280 | 60 | 20 | 1000 | -0.018 | 1200 | 3.00 | 670
80K | FR-4 Double-Sided | #30 | 0.1285 | 60 | 20 | 1000 | -0.019 | 1200 | 3.00 | 672
80K | FR-4 Double-Sided | 3.30mm | 0.1299 | 60 | 20 | 1000 | -0.019 | 1200 | 3.00 | 680
80K | FR-4 Double-Sided | 3.35mm | 0.1319 | 60 | 20 | 1000 | -0.019 | 1200 | 3.00 | 690
80K | FR-4 Double-Sided | 3.40mm | 0.1339 | 60 | 20 | 1000 | -0.019 | 1200 | 3.00 | 701
80K | FR-4 Double-Sided | 3.45mm | 0.1358 | 60 | 20 | 1000 | -0.019 | 1200 | 3.00 | 711
80K | FR-4 Double-Sided | #29 | 0.1360 | 60 | 20 | 1000 | -0.019 | 1200 | 3.00 | 712
80K | FR-4 Double-Sided | 3.50mm | 0.1378 | 60 | 20 | 1000 | -0.019 | 1200 | 3.00 | 721
80K | FR-4 Double-Sided | 3.55mm | 0.1398 | 60 | 20 | 1000 | -0.019 | 1200 | 3.00 | 732
80K | FR-4 Double-Sided | #28 | 0.1405 | 60 | 20 | 1000 | -0.019 | 1200 | 3.00 | 735
80K | FR-4 Double-Sided | 9/64 | 0.1406 | 60 | 20 | 1000 | -0.019 | 1200 | 3.00 | 736
80K | FR-4 Double-Sided | 3.60mm | 0.1417 | 60 | 20 | 1000 | -0.019 | 1200 | 3.00 | 742
80K | FR-4 Double-Sided | 3.65mm | 0.1437 | 60 | 20 | 1000 | -0.020 | 1200 | 3.00 | 752
80K | FR-4 Double-Sided | #27 | 0.1440 | 60 | 20 | 1000 | -0.020 | 1200 | 3.00 | 754
80K | FR-4 Double-Sided | 3.70mm | 0.1457 | 60 | 20 | 1000 | -0.020 | 1200 | 3.00 | 762
80K | FR-4 Double-Sided | #26 | 0.1470 | 60 | 20 | 1000 | -0.020 | 1200 | 3.00 | 769
80K | FR-4 Double-Sided | 3.75mm | 0.1476 | 60 | 20 | 1000 | -0.020 | 1200 | 3.00 | 772
80K | FR-4 Double-Sided | #25 | 0.1495 | 60 | 20 | 1000 | -0.020 | 1200 | 3.00 | 782
80K | FR-4 Double-Sided | 3.80mm | 0.1496 | 60 | 20 | 1000 | -0.020 | 1200 | 3.00 | 783
80K | FR-4 Double-Sided | 3.85mm | 0.1516 | 60 | 20 | 1000 | -0.020 | 1200 | 3.00 | 793
80K | FR-4 Double-Sided | #24 | 0.1520 | 60 | 20 | 1000 | -0.020 | 1200 | 3.00 | 795
80K | FR-4 Double-Sided | 3.90mm | 0.1535 | 60 | 20 | 1000 | -0.020 | 1200 | 3.00 | 803
80K | FR-4 Double-Sided | #23 | 0.1540 | 60 | 20 | 1000 | -0.020 | 1200 | 3.00 | 806
80K | FR-4 Double-Sided | 3.95 | 0.1555 | 60 | 20 | 1000 | -0.020 | 1200 | 3.00 | 814
80K | FR-4 Double-Sided | 5/32 | 0.1562 | 60 | 20 | 1000 | -0.020 | 1200 | 3.00 | 817
80K | FR-4 Double-Sided | #22 | 0.1570 | 60 | 20 | 1000 | -0.020 | 1200 | 3.00 | 822
80K | FR-4 Double-Sided | 4.00mm | 0.1575 | 60 | 20 | 1000 | -0.020 | 1200 | 3.00 | 824
80K | FR-4 Double-Sided | #21 | 0.1590 | 55 | 20 | 1000 | -0.021 | 1000 | 2.75 | 832
80K | FR-4 Double-Sided | 4.05mm | 0.1594 | 55 | 20 | 1000 | -0.021 | 1000 | 2.75 | 834
80K | FR-4 Double-Sided | #20 | 0.1610 | 55 | 20 | 1000 | -0.021 | 1000 | 2.75 | 843
80K | FR-4 Double-Sided | 4.10mm | 0.1614 | 55 | 20 | 1000 | -0.021 | 1000 | 2.75 | 845
80K | FR-4 Double-Sided | 4.15mm | 0.1634 | 55 | 20 | 1000 | -0.021 | 1000 | 2.75 | 855
80K | FR-4 Double-Sided | 4.20mm | 0.1654 | 55 | 20 | 1000 | -0.021 | 1000 | 2.75 | 866
80K | FR-4 Double-Sided | #19 | 0.1660 | 55 | 20 | 1000 | -0.021 | 1000 | 2.75 | 869
80K | FR-4 Double-Sided | 4.25mm | 0.1673 | 55 | 20 | 1000 | -0.021 | 1000 | 2.75 | 876
80K | FR-4 Double-Sided | 4.30mm | 0.1693 | 55 | 20 | 1000 | -0.021 | 1000 | 2.75 | 886
80K | FR-4 Double-Sided | #18 | 0.1695 | 55 | 20 | 1000 | -0.021 | 1000 | 2.75 | 887
80K | FR-4 Double-Sided | 4.35mm | 0.1713 | 55 | 20 | 1000 | -0.021 | 1000 | 2.75 | 896
80K | FR-4 Double-Sided | 11/64 | 0.1719 | 55 | 20 | 1000 | -0.021 | 1000 | 2.75 | 900
80K | FR-4 Double-Sided | #17 | 0.1730 | 55 | 20 | 1000 | -0.021 | 1000 | 2.75 | 905
80K | FR-4 Double-Sided | 4.40mm | 0.1732 | 55 | 20 | 1000 | -0.021 | 1000 | 2.75 | 906
80K | FR-4 Double-Sided | 4.45mm | 0.1752 | 55 | 20 | 1000 | -0.022 | 1000 | 2.75 | 917
80K | FR-4 Double-Sided | #16 | 0.1770 | 55 | 20 | 1000 | -0.022 | 1000 | 2.75 | 926
80K | FR-4 Double-Sided | 4.50mm | 0.1772 | 55 | 20 | 1000 | -0.022 | 1000 | 2.75 | 927
80K | FR-4 Double-Sided | 4.55mm | 0.1792 | 50 | 20 | 1000 | -0.022 | 1000 | 2.50 | 938
80K | FR-4 Double-Sided | #15 | 0.1800 | 50 | 20 | 1000 | -0.022 | 1000 | 2.50 | 942
80K | FR-4 Double-Sided | 4.60mm | 0.1811 | 50 | 20 | 1000 | -0.022 | 1000 | 2.50 | 948
80K | FR-4 Double-Sided | #14 | 0.1820 | 50 | 20 | 1000 | -0.022 | 1000 | 2.50 | 952
80K | FR-4 Double-Sided | 4.65mm | 0.1831 | 50 | 20 | 1000 | -0.022 | 1000 | 2.50 | 958
80K | FR-4 Double-Sided | #13 | 0.1850 | 50 | 20 | 1000 | -0.022 | 1000 | 2.50 | 968
80K | FR-4 Double-Sided | 4.70mm | 0.1850 | 50 | 20 | 1000 | -0.022 | 1000 | 2.50 | 968
80K | FR-4 Double-Sided | 4.75mm | 0.1870 | 50 | 20 | 1000 | -0.022 | 1000 | 2.50 | 979
80K | FR-4 Double-Sided | 3/16 | 0.1875 | 45 | 20 | 1000 | -0.022 | 1000 | 2.25 | 981
80K | FR-4 Double-Sided | 4.80mm | 0.1890 | 45 | 20 | 1000 | -0.023 | 800 | 2.25 | 989
80K | FR-4 Double-Sided | #12 | 0.1890 | 45 | 20 | 1000 | -0.023 | 800 | 2.25 | 989
80K | FR-4 Double-Sided | 4.85mm | 0.1909 | 45 | 20 | 1000 | -0.023 | 800 | 2.25 | 999
80K | FR-4 Double-Sided | #11 | 0.1910 | 45 | 20 | 1000 | -0.023 | 800 | 2.25 | 1000
80K | FR-4 Double-Sided | 4.90mm | 0.1929 | 45 | 20 | 1000 | -0.023 | 800 | 2.25 | 1010
80K | FR-4 Double-Sided | #10 | 0.1935 | 45 | 20 | 1000 | -0.023 | 800 | 2.25 | 1013
80K | FR-4 Double-Sided | 4.95mm | 0.1949 | 45 | 20 | 1000 | -0.023 | 800 | 2.25 | 1020
80K | FR-4 Double-Sided | #9 | 0.1960 | 45 | 20 | 1000 | -0.023 | 800 | 2.25 | 1026
80K | FR-4 Double-Sided | 5.00mm | 0.1968 | 45 | 20 | 1000 | -0.023 | 800 | 2.25 | 1030
80K | FR-4 Double-Sided | 5.05mm | 0.1988 | 45 | 20 | 1000 | -0.023 | 800 | 2.25 | 1040
80K | FR-4 Double-Sided | #8 | 0.1990 | 45 | 20 | 1000 | -0.023 | 800 | 2.25 | 1041
80K | FR-4 Double-Sided | 5.10mm | 0.2008 | 40 | 20 | 1000 | -0.023 | 600 | 2.00 | 1051
80K | FR-4 Double-Sided | #7 | 0.2010 | 40 | 20 | 1000 | -0.023 | 600 | 2.00 | 1052
80K | FR-4 Double-Sided | 5.15mm | 0.2028 | 40 | 20 | 1000 | -0.023 | 600 | 2.00 | 1061
80K | FR-4 Double-Sided | 13/64 | 0.2031 | 40 | 20 | 1000 | -0.023 | 600 | 2.00 | 1063
80K | FR-4 Double-Sided | #6 | 0.2040 | 40 | 20 | 1000 | -0.024 | 600 | 2.00 | 1068
80K | FR-4 Double-Sided | 5.20mm | 0.2047 | 40 | 20 | 1000 | -0.024 | 600 | 2.00 | 1071
80K | FR-4 Double-Sided | #5 | 0.2055 | 40 | 20 | 1000 | -0.024 | 600 | 2.00 | 1075
80K | FR-4 Double-Sided | 5.25mm | 0.2067 | 40 | 20 | 1000 | -0.024 | 600 | 2.00 | 1082
80K | FR-4 Double-Sided | 5.30mm | 0.2087 | 40 | 20 | 1000 | -0.024 | 600 | 2.00 | 1092
80K | FR-4 Double-Sided | #4 | 0.2090 | 40 | 20 | 1000 | -0.024 | 600 | 2.00 | 1094
80K | FR-4 Double-Sided | 5.35mm | 0.2106 | 40 | 20 | 1000 | -0.024 | 600 | 2.00 | 1102
80K | FR-4 Double-Sided | 5.40mm | 0.2126 | 40 | 20 | 1000 | -0.024 | 600 | 2.00 | 1113
80K | FR-4 Double-Sided | #3 | 0.2130 | 40 | 20 | 1000 | -0.024 | 600 | 2.00 | 1115
80K | FR-4 Double-Sided | 5.45mm | 0.2146 | 40 | 20 | 1000 | -0.024 | 600 | 2.00 | 1123
80K | FR-4 Double-Sided | 5.50mm | 0.2165 | 40 | 20 | 1000 | -0.024 | 600 | 2.00 | 1133
80K | FR-4 Double-Sided | 5.55mm | 0.2185 | 40 | 20 | 1000 | -0.024 | 600 | 2.00 | 1143
80K | FR-4 Double-Sided | 7/32 | 0.2188 | 40 | 20 | 1000 | -0.024 | 600 | 2.00 | 1145
80K | FR-4 Double-Sided | 5.60mm | 0.2205 | 40 | 20 | 1000 | -0.025 | 600 | 2.00 | 1154
80K | FR-4 Double-Sided | #2 | 0.2210 | 35 | 20 | 1000 | -0.025 | 600 | 1.75 | 1157
80K | FR-4 Double-Sided | 5.65mm | 0.2224 | 35 | 20 | 1000 | -0.025 | 500 | 1.75 | 1164
80K | FR-4 Double-Sided | 5.70mm | 0.2244 | 35 | 20 | 1000 | -0.025 | 500 | 1.75 | 1174
80K | FR-4 Double-Sided | 5.75mm | 0.2264 | 35 | 20 | 1000 | -0.025 | 500 | 1.75 | 1185
80K | FR-4 Double-Sided | #1 | 0.2280 | 35 | 20 | 1000 | -0.025 | 500 | 1.75 | 1193
80K | FR-4 Double-Sided | 5.80mm | 0.2283 | 35 | 20 | 1000 | -0.025 | 500 | 1.75 | 1195
80K | FR-4 Double-Sided | 5.85mm | 0.2302 | 35 | 20 | 1000 | -0.025 | 500 | 1.75 | 1205
80K | FR-4 Double-Sided | 5.90mm | 0.2323 | 35 | 20 | 1000 | -0.025 | 500 | 1.75 | 1216
80K | FR-4 Double-Sided | A | 0.2340 | 35 | 20 | 1000 | -0.025 | 500 | 1.75 | 1225
80K | FR-4 Double-Sided | 5.95mm | 0.2343 | 35 | 20 | 1000 | -0.026 | 500 | 1.75 | 1226
80K | FR-4 Double-Sided | 15/64 | 0.2344 | 35 | 20 | 1000 | -0.026 | 500 | 1.75 | 1227
80K | FR-4 Double-Sided | 6.00mm | 0.2362 | 35 | 20 | 1000 | -0.026 | 500 | 1.75 | 1236
80K | FR-4 Double-Sided | B | 0.2380 | 35 | 20 | 1000 | -0.026 | 500 | 1.75 | 1246
80K | FR-4 Double-Sided | 6.05mm | 0.2382 | 35 | 20 | 1000 | -0.026 | 500 | 1.75 | 1247
80K | FR-4 Double-Sided | 6.10mm | 0.2402 | 30 | 20 | 1000 | -0.026 | 500 | 1.50 | 1257
80K | FR-4 Double-Sided | C | 0.2420 | 30 | 20 | 1000 | -0.026 | 500 | 1.50 | 1266
80K | FR-4 Double-Sided | 6.15mm | 0.2421 | 30 | 20 | 1000 | -0.026 | 500 | 1.50 | 1267
80K | FR-4 Double-Sided | 6.20mm | 0.2441 | 30 | 20 | 1000 | -0.026 | 500 | 1.50 | 1277
80K | FR-4 Double-Sided | D | 0.2460 | 30 | 20 | 1000 | -0.026 | 500 | 1.50 | 1287
80K | FR-4 Double-Sided | 6.25mm | 0.2461 | 30 | 20 | 1000 | -0.026 | 500 | 1.50 | 1288
80K | FR-4 Double-Sided | 6.30mm | 0.2480 | 30 | 20 | 1000 | -0.026 | 500 | 1.50 | 1298
80K | FR-4 Double-Sided | 6.35mm | 0.2500 | 30 | 20 | 1000 | -0.027 | 500 | 1.50 | 1308
80K | FR-4 Double-Sided | 6.40mm | 0.2520 | 30 | 20 | 1000 | -0.027 | 500 | 1.50 | 1319
80K | FR-4 Double-Sided | 6.50mm | 0.2559 | 30 | 20 | 1000 | -0.027 | 500 | 1.50 | 1339
80K | FR-4 Double-Sided | F | 0.2570 | 30 | 20 | 1000 | -0.027 | 500 | 1.50 | 1345
80K | FR-4 Double-Sided | 6.60mm | 0.2598 | 30 | 20 | 1000 | -0.027 | 500 | 1.50 | 1360
80K | FR-4 High Tg Thick Panel | 0.25mm | 0.0098 | 40 | 80 | 800 | -0.012 | 750 | 0.50 | 205
80K | FR-4 High Tg Thick Panel | #87 | 0.0100 | 40 | 80 | 800 | -0.012 | 750 | 0.50 | 209
80K | FR-4 High Tg Thick Panel | #86 | 0.0105 | 43 | 80 | 800 | -0.012 | 750 | 0.54 | 220
80K | FR-4 High Tg Thick Panel | #85 | 0.0110 | 47 | 80 | 900 | -0.013 | 750 | 0.59 | 230
80K | FR-4 High Tg Thick Panel | #84 | 0.0115 | 50 | 80 | 900 | -0.013 | 750 | 0.63 | 241
80K | FR-4 High Tg Thick Panel | 0.30mm | 0.0118 | 52 | 80 | 1000 | -0.013 | 750 | 0.65 | 247
80K | FR-4 High Tg Thick Panel | #83 | 0.0120 | 53 | 80 | 1000 | -0.013 | 750 | 0.66 | 251
80K | FR-4 High Tg Thick Panel | #82 | 0.0125 | 57 | 80 | 1000 | -0.013 | 750 | 0.71 | 262
80K | FR-4 High Tg Thick Panel | #81 | 0.0130 | 60 | 80 | 1000 | -0.013 | 750 | 0.75 | 272
80K | FR-4 High Tg Thick Panel | #80 | 0.0135 | 63 | 80 | 1000 | -0.013 | 1000 | 0.79 | 283
80K | FR-4 High Tg Thick Panel | 0.35mm | 0.0138 | 65 | 80 | 1000 | -0.013 | 1000 | 0.81 | 289
80K | FR-4 High Tg Thick Panel | #79 | 0.0145 | 67 | 80 | 1000 | -0.013 | 1000 | 0.84 | 304
80K | FR-4 High Tg Thick Panel | 1/64 | 0.0156 | 73 | 80 | 1000 | -0.014 | 1000 | 0.91 | 327
80K | FR-4 High Tg Thick Panel | 0.40mm | 0.0158 | 73 | 80 | 1000 | -0.014 | 1000 | 0.91 | 331
80K | FR-4 High Tg Thick Panel | #78 | 0.0160 | 75 | 80 | 1000 | -0.014 | 1000 | 0.94 | 335
80K | FR-4 High Tg Thick Panel | 0.45mm | 0.0177 | 84 | 80 | 1000 | -0.014 | 1000 | 1.05 | 371
80K | FR-4 High Tg Thick Panel | #77 | 0.0180 | 86 | 80 | 1000 | -0.014 | 1000 | 1.08 | 377
80K | FR-4 High Tg Thick Panel | 0.50mm | 0.0197 | 94 | 80 | 1000 | -0.015 | 1000 | 1.18 | 412
80K | FR-4 High Tg Thick Panel | #76 | 0.0200 | 95 | 80 | 1000 | -0.015 | 1000 | 1.19 | 419
80K | FR-4 High Tg Thick Panel | #75 | 0.0210 | 99 | 80 | 1000 | -0.015 | 1200 | 1.24 | 440
80K | FR-4 High Tg Thick Panel | 0.55mm | 0.0217 | 103 | 80 | 1000 | -0.015 | 1200 | 1.29 | 450
80K | FR-4 High Tg Thick Panel | #74 | 0.0225 | 103 | 78 | 1000 | -0.015 | 1200 | 1.32 | 450
80K | FR-4 High Tg Thick Panel | 0.60mm | 0.0236 | 104 | 74 | 1000 | -0.016 | 1200 | 1.41 | 450
80K | FR-4 High Tg Thick Panel | #73 | 0.0240 | 104 | 73 | 1000 | -0.016 | 1200 | 1.42 | 450
80K | FR-4 High Tg Thick Panel | #72 | 0.0250 | 104 | 70 | 1000 | -0.016 | 1200 | 1.49 | 450
80K | FR-4 High Tg Thick Panel | 0.65mm | 0.0256 | 104 | 68 | 1000 | -0.016 | 1200 | 1.53 | 450
80K | FR-4 High Tg Thick Panel | #71 | 0.0260 | 104 | 67 | 1000 | -0.016 | 1200 | 1.55 | 450
80K | FR-4 High Tg Thick Panel | 0.70mm | 0.0276 | 103 | 63 | 1000 | -0.016 | 1200 | 1.63 | 450
80K | FR-4 High Tg Thick Panel | #70 | 0.0280 | 103 | 62 | 1000 | -0.017 | 1200 | 1.66 | 450
80K | FR-4 High Tg Thick Panel | #69 | 0.0292 | 102 | 60 | 1000 | -0.017 | 1200 | 1.70 | 450
80K | FR-4 High Tg Thick Panel | 0.75mm | 0.0295 | 102 | 59 | 1000 | -0.017 | 1200 | 1.73 | 450
80K | FR-4 High Tg Thick Panel | #68 | 0.0310 | 102 | 57 | 1000 | -0.017 | 1200 | 1.79 | 450
80K | FR-4 High Tg Thick Panel | 1/32 | 0.0312 | 101 | 56 | 1000 | -0.017 | 1200 | 1.80 | 450
80K | FR-4 High Tg Thick Panel | 0.80mm | 0.0315 | 101 | 55 | 1000 | -0.017 | 1200 | 1.84 | 450
80K | FR-4 High Tg Thick Panel | #67 | 0.0320 | 100 | 54 | 1000 | -0.017 | 1200 | 1.85 | 450
80K | FR-4 High Tg Thick Panel | #66 | 0.0330 | 100 | 53 | 1000 | -0.018 | 1200 | 1.89 | 450
80K | FR-4 High Tg Thick Panel | 0.85mm | 0.0335 | 99 | 52 | 1000 | -0.018 | 1200 | 1.90 | 450
80K | FR-4 High Tg Thick Panel | #65 | 0.0350 | 98 | 50 | 1000 | -0.018 | 1200 | 1.96 | 450
80K | FR-4 High Tg Thick Panel | 0.90mm | 0.0354 | 98 | 49 | 1000 | -0.018 | 1200 | 2.00 | 450
80K | FR-4 High Tg Thick Panel | #64 | 0.0360 | 97 | 48 | 1000 | -0.018 | 1200 | 2.02 | 450
80K | FR-4 High Tg Thick Panel | #63 | 0.0370 | 96 | 47 | 1000 | -0.019 | 1200 | 2.04 | 450
80K | FR-4 High Tg Thick Panel | 0.95mm | 0.0374 | 95 | 46 | 1000 | -0.019 | 1200 | 2.07 | 450
80K | FR-4 High Tg Thick Panel | #62 | 0.0380 | 95 | 46 | 1000 | -0.019 | 1200 | 2.07 | 450
80K | FR-4 High Tg Thick Panel | #61 | 0.0390 | 94 | 45 | 1000 | -0.019 | 1200 | 2.09 | 450
80K | FR-4 High Tg Thick Panel | 1.00mm | 0.0394 | 94 | 45 | 1000 | -0.019 | 1200 | 2.09 | 450
80K | FR-4 High Tg Thick Panel | #60 | 0.0400 | 94 | 44 | 1000 | -0.019 | 1200 | 2.14 | 450
80K | FR-4 High Tg Thick Panel | #59 | 0.0410 | 93 | 43 | 1000 | -0.020 | 1200 | 2.16 | 450
80K | FR-4 High Tg Thick Panel | 1.05mm | 0.0413 | 93 | 42 | 1000 | -0.020 | 1200 | 2.21 | 450
80K | FR-4 High Tg Thick Panel | #58 | 0.0420 | 92 | 41 | 1000 | -0.020 | 1200 | 2.24 | 450
80K | FR-4 High Tg Thick Panel | #57 | 0.0430 | 92 | 40 | 1000 | -0.020 | 1200 | 2.30 | 450
80K | FR-4 High Tg Thick Panel | 1.10mm | 0.0433 | 92 | 40 | 1000 | -0.020 | 1200 | 2.30 | 450
80K | FR-4 High Tg Thick Panel | 1.15mm | 0.0453 | 91 | 39 | 1000 | -0.021 | 1200 | 2.33 | 450
80K | FR-4 High Tg Thick Panel | #56 | 0.0465 | 90 | 38 | 1000 | -0.021 | 1200 | 2.37 | 450
80K | FR-4 High Tg Thick Panel | 3/64 | 0.0469 | 90 | 37 | 1000 | -0.021 | 1200 | 2.43 | 450
80K | FR-4 High Tg Thick Panel | 1.20mm | 0.0472 | 90 | 37 | 1000 | -0.021 | 1200 | 2.43 | 450
80K | FR-4 High Tg Thick Panel | 1.25mm | 0.0492 | 89 | 36 | 1000 | -0.021 | 1200 | 2.47 | 450
80K | FR-4 High Tg Thick Panel | 1.30mm | 0.0512 | 85 | 34 | 1000 | -0.022 | 1200 | 2.50 | 450
80K | FR-4 High Tg Thick Panel | #55 | 0.0520 | 85 | 34 | 1000 | -0.022 | 1200 | 2.50 | 450
80K | FR-4 High Tg Thick Panel | 1.35mm | 0.0531 | 83 | 33 | 1000 | -0.022 | 1200 | 2.50 | 450
80K | FR-4 High Tg Thick Panel | #54 | 0.0550 | 80 | 32 | 1000 | -0.023 | 1200 | 2.50 | 450
80K | FR-4 High Tg Thick Panel | 1.40mm | 0.0551 | 80 | 32 | 1000 | -0.023 | 1200 | 2.50 | 450
80K | FR-4 High Tg Thick Panel | 1.45mm | 0.0571 | 78 | 31 | 1000 | -0.023 | 1200 | 2.50 | 450
80K | FR-4 High Tg Thick Panel | 1.50mm | 0.0591 | 75 | 30 | 1000 | -0.024 | 1200 | 2.50 | 450
80K | FR-4 High Tg Thick Panel | #53 | 0.0595 | 73 | 29 | 1000 | -0.024 | 1200 | 2.50 | 450
80K | FR-4 High Tg Thick Panel | 1.55mm | 0.0610 | 73 | 29 | 1000 | -0.024 | 1200 | 2.50 | 450
80K | FR-4 High Tg Thick Panel | 1/16 | 0.0625 | 70 | 28 | 1000 | -0.025 | 1200 | 2.50 | 450
80K | FR-4 High Tg Thick Panel | 1.60mm | 0.0630 | 70 | 28 | 1000 | -0.025 | 1200 | 2.50 | 450
80K | FR-4 High Tg Thick Panel | #52 | 0.0635 | 70 | 28 | 1000 | -0.025 | 1200 | 2.50 | 450
80K | FR-4 High Tg Thick Panel | 1.65mm | 0.0650 | 68 | 27 | 1000 | -0.025 | 1200 | 2.50 | 450
80K | FR-4 High Tg Thick Panel | 1.70mm | 0.0669 | 65 | 26 | 1000 | -0.026 | 1200 | 2.50 | 450
80K | FR-4 High Tg Thick Panel | #51 | 0.0670 | 65 | 26 | 1000 | -0.026 | 1200 | 2.50 | 450
80K | FR-4 High Tg Thick Panel | 1.75mm | 0.0689 | 63 | 25 | 1000 | -0.026 | 1200 | 2.50 | 450
80K | FR-4 High Tg Thick Panel | #50 | 0.0700 | 63 | 25 | 1000 | -0.026 | 1200 | 2.50 | 450
80K | FR-4 High Tg Thick Panel | 1.80mm | 0.0709 | 63 | 25 | 1000 | -0.027 | 1200 | 2.50 | 450
80K | FR-4 High Tg Thick Panel | 1.85mm | 0.0728 | 60 | 24 | 1000 | -0.027 | 1200 | 2.50 | 450
80K | FR-4 High Tg Thick Panel | #49 | 0.0730 | 60 | 24 | 1000 | -0.027 | 1200 | 2.50 | 450
80K | FR-4 High Tg Thick Panel | 1.90mm | 0.0748 | 58 | 23 | 1000 | -0.027 | 1200 | 2.50 | 450
80K | FR-4 High Tg Thick Panel | #48 | 0.0760 | 58 | 23 | 1000 | -0.028 | 1200 | 2.50 | 450
80K | FR-4 High Tg Thick Panel | 1.95mm | 0.0768 | 58 | 23 | 1000 | -0.028 | 1200 | 2.50 | 450
80K | FR-4 High Tg Thick Panel | 5/64 | 0.0781 | 55 | 22 | 1000 | -0.028 | 1200 | 2.50 | 450
80K | FR-4 High Tg Thick Panel | #47 | 0.0785 | 55 | 22 | 1000 | -0.028 | 1200 | 2.50 | 450
80K | FR-4 High Tg Thick Panel | 2.00mm | 0.0787 | 55 | 22 | 1000 | -0.028 | 1200 | 2.50 | 450
80K | FR-4 High Tg Thick Panel | 2.05mm | 0.0807 | 55 | 22 | 1000 | -0.029 | 1200 | 2.50 | 450
80K | FR-4 High Tg Thick Panel | #46 | 0.0810 | 53 | 21 | 1000 | -0.029 | 1200 | 2.50 | 450
80K | FR-4 High Tg Thick Panel | #45 | 0.0820 | 53 | 21 | 1000 | -0.029 | 1200 | 2.50 | 450
80K | FR-4 High Tg Thick Panel | 2.10mm | 0.0827 | 53 | 21 | 1000 | -0.029 | 1200 | 2.50 | 450
80K | FR-4 High Tg Thick Panel | 2.15mm | 0.0846 | 53 | 21 | 1000 | -0.030 | 1200 | 2.50 | 450
80K | FR-4 High Tg Thick Panel | #44 | 0.0860 | 50 | 20 | 1000 | -0.030 | 1200 | 2.50 | 450
80K | FR-4 High Tg Thick Panel | 2.20mm | 0.0866 | 50 | 20 | 1000 | -0.030 | 1200 | 2.50 | 453
80K | FR-4 High Tg Thick Panel | 2.25mm | 0.0886 | 50 | 20 | 1000 | -0.031 | 1200 | 2.50 | 464
80K | FR-4 High Tg Thick Panel | #43 | 0.0890 | 50 | 20 | 1000 | -0.031 | 1200 | 2.50 | 466
80K | FR-4 High Tg Thick Panel | 2.30mm | 0.0906 | 50 | 20 | 1000 | -0.031 | 1200 | 2.50 | 474
80K | FR-4 High Tg Thick Panel | 2.35mm | 0.0925 | 50 | 20 | 1000 | -0.032 | 1200 | 2.50 | 484
80K | FR-4 High Tg Thick Panel | #42 | 0.0935 | 50 | 20 | 1000 | -0.032 | 1200 | 2.50 | 489
80K | FR-4 High Tg Thick Panel | 3/32 | 0.0938 | 50 | 20 | 1000 | -0.032 | 1200 | 2.50 | 491
80K | FR-4 High Tg Thick Panel | 2.40mm | 0.0945 | 50 | 20 | 1000 | -0.032 | 1200 | 2.50 | 495
80K | FR-4 High Tg Thick Panel | #41 | 0.0960 | 50 | 20 | 1000 | -0.032 | 1200 | 2.50 | 502
80K | FR-4 High Tg Thick Panel | 2.45mm | 0.0965 | 50 | 20 | 1000 | -0.033 | 1200 | 2.50 | 505
80K | FR-4 High Tg Thick Panel | #40 | 0.0980 | 50 | 20 | 1000 | -0.033 | 1200 | 2.50 | 513
80K | FR-4 High Tg Thick Panel | 2.50mm | 0.0984 | 50 | 20 | 1000 | -0.033 | 1200 | 2.50 | 515
80K | FR-4 High Tg Thick Panel | #39 | 0.0995 | 50 | 20 | 1000 | -0.033 | 1200 | 2.50 | 521
80K | FR-4 High Tg Thick Panel | 2.55mm | 0.1004 | 50 | 20 | 1000 | -0.033 | 800 | 2.50 | 525
80K | FR-4 High Tg Thick Panel | #38 | 0.1015 | 50 | 20 | 1000 | -0.034 | 800 | 2.50 | 531
80K | FR-4 High Tg Thick Panel | 2.60mm | 0.1024 | 50 | 20 | 1000 | -0.034 | 800 | 2.50 | 536
80K | FR-4 High Tg Thick Panel | #37 | 0.1040 | 50 | 20 | 1000 | -0.034 | 800 | 2.50 | 544
80K | FR-4 High Tg Thick Panel | 2.65mm | 0.1043 | 50 | 20 | 1000 | -0.034 | 800 | 2.50 | 546
80K | FR-4 High Tg Thick Panel | 2.70mm | 0.1063 | 50 | 20 | 1000 | -0.035 | 800 | 2.50 | 556
80K | FR-4 High Tg Thick Panel | #36 | 0.1065 | 50 | 20 | 1000 | -0.035 | 800 | 2.50 | 557
80K | FR-4 High Tg Thick Panel | 2.75mm | 0.1083 | 50 | 20 | 1000 | -0.035 | 800 | 2.50 | 567
80K | FR-4 High Tg Thick Panel | 7/64 | 0.1094 | 50 | 20 | 1000 | -0.036 | 800 | 2.50 | 573
80K | FR-4 High Tg Thick Panel | #35 | 0.1100 | 50 | 20 | 1000 | -0.036 | 800 | 2.50 | 576
80K | FR-4 High Tg Thick Panel | 2.80mm | 0.1102 | 50 | 20 | 1000 | -0.036 | 800 | 2.50 | 577
80K | FR-4 High Tg Thick Panel | #34 | 0.1110 | 50 | 20 | 1000 | -0.036 | 800 | 2.50 | 581
80K | FR-4 High Tg Thick Panel | 2.85mm | 0.1122 | 50 | 20 | 1000 | -0.036 | 800 | 2.50 | 587
80K | FR-4 High Tg Thick Panel | #33 | 0.1130 | 50 | 20 | 1000 | -0.036 | 800 | 2.50 | 591
80K | FR-4 High Tg Thick Panel | 2.90mm | 0.1142 | 50 | 20 | 1000 | -0.037 | 800 | 2.50 | 598
80K | FR-4 High Tg Thick Panel | #32 | 0.1160 | 50 | 20 | 1000 | -0.037 | 800 | 2.50 | 607
80K | FR-4 High Tg Thick Panel | 2.95mm | 0.1161 | 50 | 20 | 1000 | -0.037 | 800 | 2.50 | 608
80K | FR-4 High Tg Thick Panel | 3.00mm | 0.1181 | 50 | 20 | 1000 | -0.038 | 800 | 2.50 | 618
80K | FR-4 High Tg Thick Panel | #31 | 0.1200 | 50 | 20 | 1000 | -0.038 | 800 | 2.50 | 628
80K | FR-4 High Tg Thick Panel | 3.05mm | 0.1201 | 50 | 20 | 1000 | -0.038 | 800 | 2.50 | 629
80K | FR-4 High Tg Thick Panel | 3.10mm | 0.1220 | 50 | 20 | 1000 | -0.038 | 800 | 2.50 | 638
80K | FR-4 High Tg Thick Panel | 3.15mm | 0.1240 | 50 | 20 | 1000 | -0.039 | 800 | 2.50 | 649
80K | FR-4 High Tg Thick Panel | 1/8 | 0.1250 | 50 | 20 | 1000 | -0.039 | 800 | 2.50 | 654
80K | FR-4 High Tg Thick Panel | 3.20mm | 0.1260 | 48 | 20 | 1000 | -0.018 | 600 | 2.40 | 659
80K | FR-4 High Tg Thick Panel | 3.25mm | 0.1280 | 48 | 20 | 1000 | -0.018 | 600 | 2.40 | 670
80K | FR-4 High Tg Thick Panel | #30 | 0.1285 | 48 | 20 | 1000 | -0.019 | 600 | 2.40 | 672
80K | FR-4 High Tg Thick Panel | 3.30mm | 0.1299 | 48 | 20 | 1000 | -0.019 | 600 | 2.40 | 680
80K | FR-4 High Tg Thick Panel | 3.35mm | 0.1319 | 48 | 20 | 1000 | -0.019 | 600 | 2.40 | 690
80K | FR-4 High Tg Thick Panel | 3.40mm | 0.1339 | 48 | 20 | 1000 | -0.019 | 600 | 2.40 | 701
80K | FR-4 High Tg Thick Panel | 3.45mm | 0.1358 | 48 | 20 | 1000 | -0.019 | 600 | 2.40 | 711
80K | FR-4 High Tg Thick Panel | #29 | 0.1360 | 48 | 20 | 1000 | -0.019 | 600 | 2.40 | 712
80K | FR-4 High Tg Thick Panel | 3.50mm | 0.1378 | 48 | 20 | 1000 | -0.019 | 600 | 2.40 | 721
80K | FR-4 High Tg Thick Panel | 3.55mm | 0.1398 | 48 | 20 | 1000 | -0.019 | 600 | 2.40 | 732
80K | FR-4 High Tg Thick Panel | #28 | 0.1405 | 45 | 20 | 1000 | -0.019 | 600 | 2.25 | 735
80K | FR-4 High Tg Thick Panel | 9/64 | 0.1406 | 45 | 20 | 1000 | -0.019 | 600 | 2.25 | 736
80K | FR-4 High Tg Thick Panel | 3.60mm | 0.1417 | 45 | 20 | 1000 | -0.019 | 600 | 2.25 | 742
80K | FR-4 High Tg Thick Panel | 3.65mm | 0.1437 | 45 | 20 | 1000 | -0.020 | 600 | 2.25 | 752
80K | FR-4 High Tg Thick Panel | #27 | 0.1440 | 45 | 20 | 1000 | -0.020 | 600 | 2.25 | 754
80K | FR-4 High Tg Thick Panel | 3.70mm | 0.1457 | 45 | 20 | 1000 | -0.020 | 600 | 2.25 | 762
80K | FR-4 High Tg Thick Panel | #26 | 0.1470 | 40 | 20 | 1000 | -0.020 | 600 | 2.00 | 769
80K | FR-4 High Tg Thick Panel | 3.75mm | 0.1476 | 40 | 20 | 1000 | -0.020 | 600 | 2.00 | 772
80K | FR-4 High Tg Thick Panel | #25 | 0.1495 | 40 | 20 | 1000 | -0.020 | 600 | 2.00 | 782
80K | FR-4 High Tg Thick Panel | 3.80mm | 0.1496 | 40 | 20 | 1000 | -0.020 | 600 | 2.00 | 783
80K | FR-4 High Tg Thick Panel | 3.85mm | 0.1516 | 40 | 20 | 1000 | -0.020 | 600 | 2.00 | 793
80K | FR-4 High Tg Thick Panel | #24 | 0.1520 | 40 | 20 | 1000 | -0.020 | 400 | 2.00 | 795
80K | FR-4 High Tg Thick Panel | 3.90mm | 0.1535 | 40 | 20 | 1000 | -0.020 | 400 | 2.00 | 803
80K | FR-4 High Tg Thick Panel | #23 | 0.1540 | 40 | 20 | 1000 | -0.020 | 400 | 2.00 | 806
80K | FR-4 High Tg Thick Panel | 3.95 | 0.1555 | 40 | 20 | 1000 | -0.020 | 400 | 2.00 | 814
80K | FR-4 High Tg Thick Panel | 5/32 | 0.1562 | 40 | 20 | 1000 | -0.020 | 400 | 2.00 | 817
80K | FR-4 High Tg Thick Panel | #22 | 0.1570 | 40 | 20 | 1000 | -0.020 | 400 | 2.00 | 822
80K | FR-4 High Tg Thick Panel | 4.00mm | 0.1575 | 40 | 20 | 1000 | -0.020 | 400 | 2.00 | 824
80K | FR-4 High Tg Thick Panel | #21 | 0.1590 | 35 | 20 | 1000 | -0.021 | 400 | 1.75 | 832
80K | FR-4 High Tg Thick Panel | 4.05mm | 0.1594 | 35 | 20 | 1000 | -0.021 | 400 | 1.75 | 834
80K | FR-4 High Tg Thick Panel | #20 | 0.1610 | 35 | 20 | 1000 | -0.021 | 400 | 1.75 | 843
80K | FR-4 High Tg Thick Panel | 4.10mm | 0.1614 | 35 | 20 | 1000 | -0.021 | 400 | 1.75 | 845
80K | FR-4 High Tg Thick Panel | 4.15mm | 0.1634 | 35 | 20 | 1000 | -0.021 | 400 | 1.75 | 855
80K | FR-4 High Tg Thick Panel | 4.20mm | 0.1654 | 35 | 20 | 1000 | -0.021 | 400 | 1.75 | 866
80K | FR-4 High Tg Thick Panel | #19 | 0.1660 | 35 | 20 | 1000 | -0.021 | 400 | 1.75 | 869
80K | FR-4 High Tg Thick Panel | 4.25mm | 0.1673 | 35 | 20 | 1000 | -0.021 | 400 | 1.75 | 876
80K | FR-4 High Tg Thick Panel | 4.30mm | 0.1693 | 35 | 20 | 1000 | -0.021 | 400 | 1.75 | 886
80K | FR-4 High Tg Thick Panel | #18 | 0.1695 | 35 | 20 | 1000 | -0.021 | 400 | 1.75 | 887
80K | FR-4 High Tg Thick Panel | 4.35mm | 0.1713 | 30 | 20 | 1000 | -0.021 | 400 | 1.50 | 896
80K | FR-4 High Tg Thick Panel | 11/64 | 0.1719 | 30 | 20 | 1000 | -0.021 | 400 | 1.50 | 900
80K | FR-4 High Tg Thick Panel | #17 | 0.1730 | 30 | 20 | 1000 | -0.021 | 250 | 1.50 | 905
80K | FR-4 High Tg Thick Panel | 4.40mm | 0.1732 | 30 | 20 | 1000 | -0.021 | 250 | 1.50 | 906
80K | FR-4 High Tg Thick Panel | 4.45mm | 0.1752 | 30 | 20 | 1000 | -0.022 | 250 | 1.50 | 917
80K | FR-4 High Tg Thick Panel | #16 | 0.1770 | 30 | 20 | 1000 | -0.022 | 250 | 1.50 | 926
80K | FR-4 High Tg Thick Panel | 4.50mm | 0.1772 | 30 | 20 | 1000 | -0.022 | 250 | 1.50 | 927
80K | FR-4 High Tg Thick Panel | 4.55mm | 0.1792 | 30 | 20 | 1000 | -0.022 | 250 | 1.50 | 938
80K | FR-4 High Tg Thick Panel | #15 | 0.1800 | 30 | 20 | 1000 | -0.022 | 250 | 1.50 | 942
80K | FR-4 High Tg Thick Panel | 4.60mm | 0.1811 | 30 | 20 | 1000 | -0.022 | 250 | 1.50 | 948
80K | FR-4 High Tg Thick Panel | #14 | 0.1820 | 30 | 20 | 1000 | -0.022 | 250 | 1.50 | 952
80K | FR-4 High Tg Thick Panel | 4.65mm | 0.1831 | 30 | 20 | 1000 | -0.022 | 250 | 1.50 | 958
80K | FR-4 High Tg Thick Panel | #13 | 0.1850 | 30 | 20 | 1000 | -0.022 | 250 | 1.50 | 968
80K | FR-4 High Tg Thick Panel | 4.70mm | 0.1850 | 30 | 20 | 1000 | -0.022 | 250 | 1.50 | 968
80K | FR-4 High Tg Thick Panel | 4.75mm | 0.1870 | 30 | 20 | 1000 | -0.022 | 250 | 1.50 | 979
80K | FR-4 High Tg Thick Panel | 3/16 | 0.1875 | 30 | 20 | 1000 | -0.022 | 250 | 1.50 | 981
80K | FR-4 High Tg Thick Panel | 4.80mm | 0.1890 | 30 | 20 | 1000 | -0.023 | 250 | 1.50 | 989
80K | FR-4 High Tg Thick Panel | #12 | 0.1890 | 25 | 20 | 1000 | -0.023 | 250 | 1.25 | 989
80K | FR-4 High Tg Thick Panel | 4.85mm | 0.1909 | 25 | 20 | 1000 | -0.023 | 250 | 1.25 | 999
80K | FR-4 High Tg Thick Panel | #11 | 0.1910 | 25 | 20 | 1000 | -0.023 | 250 | 1.25 | 1000
80K | FR-4 High Tg Thick Panel | 4.90mm | 0.1929 | 25 | 20 | 1000 | -0.023 | 250 | 1.25 | 1010
80K | FR-4 High Tg Thick Panel | #10 | 0.1935 | 25 | 20 | 1000 | -0.023 | 250 | 1.25 | 1013
80K | FR-4 High Tg Thick Panel | 4.95mm | 0.1949 | 25 | 20 | 1000 | -0.023 | 250 | 1.25 | 1020
80K | FR-4 High Tg Thick Panel | #9 | 0.1960 | 25 | 20 | 1000 | -0.023 | 250 | 1.25 | 1026
80K | FR-4 High Tg Thick Panel | 5.00mm | 0.1968 | 25 | 20 | 1000 | -0.023 | 250 | 1.25 | 1030
80K | FR-4 High Tg Thick Panel | 5.05mm | 0.1988 | 25 | 20 | 1000 | -0.023 | 250 | 1.25 | 1040
80K | FR-4 High Tg Thick Panel | #8 | 0.1990 | 25 | 20 | 1000 | -0.023 | 250 | 1.25 | 1041
80K | FR-4 High Tg Thick Panel | 5.10mm | 0.2008 | 25 | 20 | 1000 | -0.023 | 200 | 1.25 | 1051
80K | FR-4 High Tg Thick Panel | #7 | 0.2010 | 25 | 20 | 1000 | -0.023 | 200 | 1.25 | 1052
80K | FR-4 High Tg Thick Panel | 5.15mm | 0.2028 | 25 | 20 | 1000 | -0.023 | 200 | 1.25 | 1061
80K | FR-4 High Tg Thick Panel | 13/64 | 0.2031 | 25 | 20 | 1000 | -0.023 | 200 | 1.25 | 1063
80K | FR-4 High Tg Thick Panel | #6 | 0.2040 | 25 | 20 | 1000 | -0.024 | 200 | 1.25 | 1068
80K | FR-4 High Tg Thick Panel | 5.20mm | 0.2047 | 25 | 20 | 1000 | -0.024 | 200 | 1.25 | 1071
80K | FR-4 High Tg Thick Panel | #5 | 0.2055 | 25 | 20 | 1000 | -0.024 | 200 | 1.25 | 1075
80K | FR-4 High Tg Thick Panel | 5.25mm | 0.2067 | 25 | 20 | 1000 | -0.024 | 200 | 1.25 | 1082
80K | FR-4 High Tg Thick Panel | 5.30mm | 0.2087 | 25 | 20 | 1000 | -0.024 | 200 | 1.25 | 1092
80K | FR-4 High Tg Thick Panel | #4 | 0.2090 | 25 | 20 | 1000 | -0.024 | 200 | 1.25 | 1094
80K | FR-4 High Tg Thick Panel | 5.35mm | 0.2106 | 25 | 20 | 1000 | -0.024 | 200 | 1.25 | 1102
80K | FR-4 High Tg Thick Panel | 5.40mm | 0.2126 | 20 | 20 | 1000 | -0.024 | 200 | 1.00 | 1113
80K | FR-4 High Tg Thick Panel | #3 | 0.2130 | 20 | 20 | 1000 | -0.024 | 200 | 1.00 | 1115
80K | FR-4 High Tg Thick Panel | 5.45mm | 0.2146 | 20 | 20 | 1000 | -0.024 | 200 | 1.00 | 1123
80K | FR-4 High Tg Thick Panel | 5.50mm | 0.2165 | 20 | 20 | 1000 | -0.024 | 200 | 1.00 | 1133
80K | FR-4 High Tg Thick Panel | 5.55mm | 0.2185 | 20 | 20 | 1000 | -0.024 | 200 | 1.00 | 1143
80K | FR-4 High Tg Thick Panel | 7/32 | 0.2188 | 20 | 20 | 1000 | -0.024 | 200 | 1.00 | 1145
80K | FR-4 High Tg Thick Panel | 5.60mm | 0.2205 | 20 | 20 | 1000 | -0.025 | 200 | 1.00 | 1154
80K | FR-4 High Tg Thick Panel | #2 | 0.2210 | 20 | 20 | 1000 | -0.025 | 200 | 1.00 | 1157
80K | FR-4 High Tg Thick Panel | 5.65mm | 0.2224 | 20 | 20 | 1000 | -0.025 | 200 | 1.00 | 1164
80K | FR-4 High Tg Thick Panel | 5.70mm | 0.2244 | 20 | 20 | 1000 | -0.025 | 200 | 1.00 | 1174
80K | FR-4 High Tg Thick Panel | 5.75mm | 0.2264 | 20 | 20 | 1000 | -0.025 | 200 | 1.00 | 1185
80K | FR-4 High Tg Thick Panel | #1 | 0.2280 | 20 | 20 | 1000 | -0.025 | 200 | 1.00 | 1193
80K | FR-4 High Tg Thick Panel | 5.80mm | 0.2283 | 20 | 20 | 1000 | -0.025 | 200 | 1.00 | 1195
80K | FR-4 High Tg Thick Panel | 5.85mm | 0.2302 | 20 | 20 | 1000 | -0.025 | 200 | 1.00 | 1205
80K | FR-4 High Tg Thick Panel | 5.90mm | 0.2323 | 20 | 20 | 1000 | -0.025 | 200 | 1.00 | 1216
80K | FR-4 High Tg Thick Panel | A | 0.2340 | 20 | 20 | 1000 | -0.025 | 200 | 1.00 | 1225
80K | FR-4 High Tg Thick Panel | 5.95mm | 0.2343 | 20 | 20 | 1000 | -0.026 | 200 | 1.00 | 1226
80K | FR-4 High Tg Thick Panel | 15/64 | 0.2344 | 20 | 20 | 1000 | -0.026 | 200 | 1.00 | 1227
80K | FR-4 High Tg Thick Panel | 6.00mm | 0.2362 | 20 | 20 | 1000 | -0.026 | 200 | 1.00 | 1236
80K | FR-4 High Tg Thick Panel | B | 0.2380 | 20 | 20 | 1000 | -0.026 | 200 | 1.00 | 1246
80K | FR-4 High Tg Thick Panel | 6.05mm | 0.2382 | 20 | 20 | 1000 | -0.026 | 200 | 1.00 | 1247
80K | FR-4 High Tg Thick Panel | 6.10mm | 0.2402 | 20 | 20 | 1000 | -0.026 | 200 | 1.00 | 1257
80K | FR-4 High Tg Thick Panel | C | 0.2420 | 20 | 20 | 1000 | -0.026 | 200 | 1.00 | 1266
80K | FR-4 High Tg Thick Panel | 6.15mm | 0.2421 | 20 | 20 | 1000 | -0.026 | 200 | 1.00 | 1267
80K | FR-4 High Tg Thick Panel | 6.20mm | 0.2441 | 20 | 20 | 1000 | -0.026 | 200 | 1.00 | 1277
80K | FR-4 High Tg Thick Panel | D | 0.2460 | 20 | 20 | 1000 | -0.026 | 200 | 1.00 | 1287
80K | FR-4 High Tg Thick Panel | 6.25mm | 0.2461 | 20 | 20 | 1000 | -0.026 | 200 | 1.00 | 1288
80K | FR-4 High Tg Thick Panel | 6.30mm | 0.2480 | 20 | 20 | 1000 | -0.026 | 200 | 1.00 | 1298
80K | FR-4 High Tg Thick Panel | 6.35mm | 0.2500 | 20 | 20 | 1000 | -0.027 | 200 | 1.00 | 1308
80K | FR-4 High Tg Thick Panel | 6.40mm | 0.2520 | 20 | 20 | 1000 | -0.027 | 200 | 1.00 | 1319
80K | FR-4 High Tg Thick Panel | 6.50mm | 0.2559 | 20 | 20 | 1000 | -0.027 | 200 | 1.00 | 1339
80K | FR-4 High Tg Thick Panel | F | 0.2570 | 20 | 20 | 1000 | -0.027 | 200 | 1.00 | 1345
80K | FR-4 High Tg Thick Panel | 6.60mm | 0.2598 | 20 | 20 | 1000 | -0.027 | 200 | 1.00 | 1360
80K | FR-4 Multilayer High Tg | 0.10mm | 0.0040 | 17 | 80 | 200 | -0.011 | 500 | 0.21 | 84
80K | FR-4 Multilayer High Tg | 0.13mm | 0.0050 | 20 | 80 | 300 | -0.011 | 600 | 0.25 | 105
80K | FR-4 Multilayer High Tg | 0.15mm | 0.0059 | 24 | 80 | 300 | -0.011 | 600 | 0.30 | 124
80K | FR-4 Multilayer High Tg | #96 | 0.0063 | 26 | 80 | 400 | -0.011 | 600 | 0.33 | 132
80K | FR-4 Multilayer High Tg | #95 | 0.0067 | 30 | 80 | 400 | -0.012 | 600 | 0.38 | 140
80K | FR-4 Multilayer High Tg | #94 | 0.0071 | 32 | 80 | 500 | -0.012 | 600 | 0.40 | 149
80K | FR-4 Multilayer High Tg | #93 | 0.0075 | 34 | 80 | 500 | -0.012 | 600 | 0.43 | 157
80K | FR-4 Multilayer High Tg | #92 | 0.0079 | 38 | 80 | 500 | -0.012 | 800 | 0.48 | 165
80K | FR-4 Multilayer High Tg | #91 | 0.0083 | 40 | 80 | 600 | -0.012 | 800 | 0.50 | 174
80K | FR-4 Multilayer High Tg | #90 | 0.0087 | 42 | 80 | 600 | -0.012 | 800 | 0.53 | 182
80K | FR-4 Multilayer High Tg | #89 | 0.0091 | 46 | 80 | 700 | -0.012 | 800 | 0.58 | 190
80K | FR-4 Multilayer High Tg | #88 | 0.0095 | 48 | 80 | 700 | -0.012 | 800 | 0.60 | 199
80K | FR-4 Multilayer High Tg | 0.25mm | 0.0098 | 50 | 80 | 800 | -0.012 | 1000 | 0.63 | 205
80K | FR-4 Multilayer High Tg | #87 | 0.0100 | 54 | 80 | 800 | -0.012 | 1000 | 0.68 | 209
80K | FR-4 Multilayer High Tg | #86 | 0.0105 | 56 | 80 | 800 | -0.012 | 1000 | 0.70 | 220
80K | FR-4 Multilayer High Tg | #85 | 0.0110 | 58 | 80 | 900 | -0.013 | 1000 | 0.73 | 230
80K | FR-4 Multilayer High Tg | #84 | 0.0115 | 62 | 80 | 900 | -0.013 | 1000 | 0.78 | 241
80K | FR-4 Multilayer High Tg | 0.30mm | 0.0118 | 64 | 80 | 1000 | -0.013 | 1200 | 0.80 | 247
80K | FR-4 Multilayer High Tg | #83 | 0.0120 | 66 | 80 | 1000 | -0.013 | 1200 | 0.83 | 251
80K | FR-4 Multilayer High Tg | #82 | 0.0125 | 70 | 80 | 1000 | -0.013 | 1200 | 0.88 | 262
80K | FR-4 Multilayer High Tg | #81 | 0.0130 | 72 | 80 | 1000 | -0.013 | 1200 | 0.90 | 272
80K | FR-4 Multilayer High Tg | #80 | 0.0135 | 75 | 80 | 1000 | -0.013 | 1500 | 0.94 | 283
80K | FR-4 Multilayer High Tg | 0.35mm | 0.0138 | 77 | 80 | 1000 | -0.013 | 1500 | 0.96 | 289
80K | FR-4 Multilayer High Tg | #79 | 0.0145 | 80 | 80 | 1000 | -0.013 | 1500 | 1.00 | 304
80K | FR-4 Multilayer High Tg | 1/64 | 0.0156 | 87 | 80 | 1000 | -0.014 | 1500 | 1.09 | 327
80K | FR-4 Multilayer High Tg | 0.40mm | 0.0158 | 88 | 80 | 1000 | -0.014 | 1500 | 1.10 | 331
80K | FR-4 Multilayer High Tg | #78 | 0.0160 | 91 | 80 | 1000 | -0.014 | 1500 | 1.14 | 335
80K | FR-4 Multilayer High Tg | 0.45mm | 0.0177 | 102 | 80 | 1000 | -0.014 | 1500 | 1.28 | 371
80K | FR-4 Multilayer High Tg | #77 | 0.0180 | 103 | 80 | 1000 | -0.014 | 1500 | 1.29 | 377
80K | FR-4 Multilayer High Tg | 0.50mm | 0.0197 | 115 | 80 | 1000 | -0.015 | 1500 | 1.44 | 412
80K | FR-4 Multilayer High Tg | #76 | 0.0200 | 118 | 80 | 1000 | -0.015 | 1500 | 1.48 | 419
80K | FR-4 Multilayer High Tg | #75 | 0.0210 | 123 | 80 | 1000 | -0.015 | 1500 | 1.54 | 440
80K | FR-4 Multilayer High Tg | 0.55mm | 0.0217 | 126 | 79 | 1000 | -0.015 | 1500 | 1.59 | 450
80K | FR-4 Multilayer High Tg | #74 | 0.0225 | 125 | 76 | 1000 | -0.015 | 1500 | 1.64 | 450
80K | FR-4 Multilayer High Tg | 0.60mm | 0.0236 | 124 | 73 | 1000 | -0.016 | 1500 | 1.70 | 450
80K | FR-4 Multilayer High Tg | #73 | 0.0240 | 124 | 72 | 1000 | -0.016 | 1500 | 1.72 | 450
80K | FR-4 Multilayer High Tg | #72 | 0.0250 | 123 | 69 | 1000 | -0.016 | 1200 | 1.78 | 450
80K | FR-4 Multilayer High Tg | 0.65mm | 0.0256 | 122 | 67 | 1000 | -0.016 | 1200 | 1.82 | 450
80K | FR-4 Multilayer High Tg | #71 | 0.0260 | 122 | 66 | 1000 | -0.016 | 1200 | 1.85 | 450
80K | FR-4 Multilayer High Tg | 0.70mm | 0.0276 | 120 | 62 | 1000 | -0.016 | 1200 | 1.94 | 450
80K | FR-4 Multilayer High Tg | #70 | 0.0280 | 120 | 61 | 1000 | -0.017 | 1200 | 1.97 | 450
80K | FR-4 Multilayer High Tg | #69 | 0.0292 | 119 | 59 | 1000 | -0.017 | 1200 | 2.02 | 450
80K | FR-4 Multilayer High Tg | 0.75mm | 0.0295 | 119 | 58 | 1000 | -0.017 | 1200 | 2.05 | 450
80K | FR-4 Multilayer High Tg | #68 | 0.0310 | 116 | 55 | 1000 | -0.017 | 1500 | 2.11 | 450
80K | FR-4 Multilayer High Tg | 1/32 | 0.0312 | 116 | 55 | 1000 | -0.017 | 1500 | 2.11 | 450
80K | FR-4 Multilayer High Tg | 0.80mm | 0.0315 | 115 | 55 | 1000 | -0.017 | 1500 | 2.09 | 450
80K | FR-4 Multilayer High Tg | #67 | 0.0320 | 114 | 54 | 1000 | -0.017 | 1500 | 2.11 | 450
80K | FR-4 Multilayer High Tg | #66 | 0.0330 | 113 | 52 | 1000 | -0.018 | 1500 | 2.17 | 450
80K | FR-4 Multilayer High Tg | 0.85mm | 0.0335 | 113 | 51 | 1000 | -0.018 | 1500 | 2.22 | 450
80K | FR-4 Multilayer High Tg | #65 | 0.0350 | 112 | 49 | 1000 | -0.018 | 1500 | 2.29 | 450
80K | FR-4 Multilayer High Tg | 0.90mm | 0.0354 | 112 | 49 | 1000 | -0.018 | 1500 | 2.29 | 450
80K | FR-4 Multilayer High Tg | #64 | 0.0360 | 112 | 48 | 1000 | -0.018 | 1500 | 2.33 | 450
80K | FR-4 Multilayer High Tg | #63 | 0.0370 | 111 | 46 | 1000 | -0.019 | 1500 | 2.41 | 450
80K | FR-4 Multilayer High Tg | 0.95mm | 0.0374 | 111 | 46 | 1000 | -0.019 | 1500 | 2.41 | 450
80K | FR-4 Multilayer High Tg | #62 | 0.0380 | 110 | 45 | 1000 | -0.019 | 1500 | 2.44 | 450
80K | FR-4 Multilayer High Tg | #61 | 0.0390 | 109 | 44 | 1000 | -0.019 | 1500 | 2.48 | 450
80K | FR-4 Multilayer High Tg | 1.00mm | 0.0394 | 109 | 44 | 1000 | -0.019 | 1500 | 2.48 | 450
80K | FR-4 Multilayer High Tg | #60 | 0.0400 | 107 | 43 | 1000 | -0.019 | 1500 | 2.49 | 450
80K | FR-4 Multilayer High Tg | #59 | 0.0410 | 105 | 42 | 1000 | -0.020 | 1500 | 2.50 | 450
80K | FR-4 Multilayer High Tg | 1.05mm | 0.0413 | 105 | 42 | 1000 | -0.020 | 1500 | 2.50 | 450
80K | FR-4 Multilayer High Tg | #58 | 0.0420 | 103 | 41 | 1000 | -0.020 | 1500 | 2.50 | 450
80K | FR-4 Multilayer High Tg | #57 | 0.0430 | 100 | 40 | 1000 | -0.020 | 1500 | 2.50 | 450
80K | FR-4 Multilayer High Tg | 1.10mm | 0.0433 | 100 | 40 | 1000 | -0.020 | 1500 | 2.50 | 450
80K | FR-4 Multilayer High Tg | 1.15mm | 0.0453 | 95 | 38 | 1000 | -0.021 | 1500 | 2.50 | 450
80K | FR-4 Multilayer High Tg | #56 | 0.0465 | 93 | 37 | 1000 | -0.021 | 1500 | 2.50 | 450
80K | FR-4 Multilayer High Tg | 3/64 | 0.0469 | 93 | 37 | 1000 | -0.021 | 1500 | 2.50 | 450
80K | FR-4 Multilayer High Tg | 1.20mm | 0.0472 | 90 | 36 | 1000 | -0.021 | 1500 | 2.50 | 450
80K | FR-4 Multilayer High Tg | 1.25mm | 0.0492 | 88 | 35 | 1000 | -0.021 | 1500 | 2.50 | 450
80K | FR-4 Multilayer High Tg | 1.30mm | 0.0512 | 85 | 34 | 1000 | -0.022 | 1500 | 2.50 | 450
80K | FR-4 Multilayer High Tg | #55 | 0.0520 | 83 | 33 | 1000 | -0.022 | 1500 | 2.50 | 450
80K | FR-4 Multilayer High Tg | 1.35mm | 0.0531 | 80 | 32 | 1000 | -0.022 | 1200 | 2.50 | 450
80K | FR-4 Multilayer High Tg | #54 | 0.0550 | 78 | 31 | 1000 | -0.023 | 1200 | 2.50 | 450
80K | FR-4 Multilayer High Tg | 1.40mm | 0.0551 | 78 | 31 | 1000 | -0.023 | 1200 | 2.50 | 450
80K | FR-4 Multilayer High Tg | 1.45mm | 0.0571 | 75 | 30 | 1000 | -0.023 | 1200 | 2.50 | 450
80K | FR-4 Multilayer High Tg | 1.50mm | 0.0591 | 73 | 29 | 1000 | -0.024 | 1200 | 2.50 | 450
80K | FR-4 Multilayer High Tg | #53 | 0.0595 | 73 | 29 | 1000 | -0.024 | 1200 | 2.50 | 450
80K | FR-4 Multilayer High Tg | 1.55mm | 0.0610 | 70 | 28 | 1000 | -0.024 | 1200 | 2.50 | 450
80K | FR-4 Multilayer High Tg | 1/16 | 0.0625 | 70 | 28 | 1000 | -0.025 | 1200 | 2.50 | 450
80K | FR-4 Multilayer High Tg | 1.60mm | 0.0630 | 68 | 27 | 1000 | -0.025 | 1200 | 2.50 | 450
80K | FR-4 Multilayer High Tg | #52 | 0.0635 | 68 | 27 | 1000 | -0.025 | 1200 | 2.50 | 450
80K | FR-4 Multilayer High Tg | 1.65mm | 0.0650 | 65 | 26 | 1000 | -0.025 | 1200 | 2.50 | 450
80K | FR-4 Multilayer High Tg | 1.70mm | 0.0669 | 65 | 26 | 1000 | -0.026 | 1200 | 2.50 | 450
80K | FR-4 Multilayer High Tg | #51 | 0.0670 | 65 | 26 | 1000 | -0.026 | 1200 | 2.50 | 450
80K | FR-4 Multilayer High Tg | 1.75mm | 0.0689 | 63 | 25 | 1000 | -0.026 | 1200 | 2.50 | 450
80K | FR-4 Multilayer High Tg | #50 | 0.0700 | 63 | 25 | 1000 | -0.026 | 1200 | 2.50 | 450
80K | FR-4 Multilayer High Tg | 1.80mm | 0.0709 | 60 | 24 | 1000 | -0.027 | 1200 | 2.50 | 450
80K | FR-4 Multilayer High Tg | 1.85mm | 0.0728 | 60 | 24 | 1000 | -0.027 | 1200 | 2.50 | 450
80K | FR-4 Multilayer High Tg | #49 | 0.0730 | 60 | 24 | 1000 | -0.027 | 1200 | 2.50 | 450
80K | FR-4 Multilayer High Tg | 1.90mm | 0.0748 | 58 | 23 | 1000 | -0.027 | 1200 | 2.50 | 450
80K | FR-4 Multilayer High Tg | #48 | 0.0760 | 58 | 23 | 1000 | -0.028 | 1200 | 2.50 | 450
80K | FR-4 Multilayer High Tg | 1.95mm | 0.0768 | 55 | 22 | 1000 | -0.028 | 1200 | 2.50 | 450
80K | FR-4 Multilayer High Tg | 5/64 | 0.0781 | 55 | 22 | 1000 | -0.028 | 1200 | 2.50 | 450
80K | FR-4 Multilayer High Tg | #47 | 0.0785 | 55 | 22 | 1000 | -0.028 | 1200 | 2.50 | 450
80K | FR-4 Multilayer High Tg | 2.00mm | 0.0787 | 55 | 22 | 1000 | -0.028 | 1200 | 2.50 | 450
80K | FR-4 Multilayer High Tg | 2.05mm | 0.0807 | 53 | 21 | 1000 | -0.029 | 1000 | 2.50 | 450
80K | FR-4 Multilayer High Tg | #46 | 0.0810 | 53 | 21 | 1000 | -0.029 | 1000 | 2.50 | 450
80K | FR-4 Multilayer High Tg | #45 | 0.0820 | 53 | 21 | 1000 | -0.029 | 1000 | 2.50 | 450
80K | FR-4 Multilayer High Tg | 2.10mm | 0.0827 | 53 | 21 | 1000 | -0.029 | 1000 | 2.50 | 450
80K | FR-4 Multilayer High Tg | 2.15mm | 0.0846 | 50 | 20 | 1000 | -0.030 | 1000 | 2.50 | 450
80K | FR-4 Multilayer High Tg | #44 | 0.0860 | 50 | 20 | 1000 | -0.030 | 1000 | 2.50 | 450
80K | FR-4 Multilayer High Tg | 2.20mm | 0.0866 | 50 | 20 | 1000 | -0.030 | 1000 | 2.50 | 453
80K | FR-4 Multilayer High Tg | 2.25mm | 0.0886 | 50 | 20 | 1000 | -0.031 | 1000 | 2.50 | 464
80K | FR-4 Multilayer High Tg | #43 | 0.0890 | 50 | 20 | 1000 | -0.031 | 1000 | 2.50 | 466
80K | FR-4 Multilayer High Tg | 2.30mm | 0.0906 | 50 | 20 | 1000 | -0.031 | 1000 | 2.50 | 474
80K | FR-4 Multilayer High Tg | 2.35mm | 0.0925 | 50 | 20 | 1000 | -0.032 | 1000 | 2.50 | 484
80K | FR-4 Multilayer High Tg | #42 | 0.0935 | 50 | 20 | 1000 | -0.032 | 1000 | 2.50 | 489
80K | FR-4 Multilayer High Tg | 3/32 | 0.0938 | 50 | 20 | 1000 | -0.032 | 1000 | 2.50 | 491
80K | FR-4 Multilayer High Tg | 2.40mm | 0.0945 | 50 | 20 | 1000 | -0.032 | 1000 | 2.50 | 495
80K | FR-4 Multilayer High Tg | #41 | 0.0960 | 50 | 20 | 1000 | -0.032 | 1000 | 2.50 | 502
80K | FR-4 Multilayer High Tg | 2.45mm | 0.0965 | 50 | 20 | 1000 | -0.033 | 1000 | 2.50 | 505
80K | FR-4 Multilayer High Tg | #40 | 0.0980 | 50 | 20 | 1000 | -0.033 | 1000 | 2.50 | 513
80K | FR-4 Multilayer High Tg | 2.50mm | 0.0984 | 50 | 20 | 1000 | -0.033 | 1000 | 2.50 | 515
80K | FR-4 Multilayer High Tg | #39 | 0.0995 | 50 | 20 | 1000 | -0.033 | 1000 | 2.50 | 521
80K | FR-4 Multilayer High Tg | 2.55mm | 0.1004 | 50 | 20 | 1000 | -0.033 | 1000 | 2.50 | 525
80K | FR-4 Multilayer High Tg | #38 | 0.1015 | 50 | 20 | 1000 | -0.034 | 1000 | 2.50 | 531
80K | FR-4 Multilayer High Tg | 2.60mm | 0.1024 | 50 | 20 | 1000 | -0.034 | 1000 | 2.50 | 536
80K | FR-4 Multilayer High Tg | #37 | 0.1040 | 50 | 20 | 1000 | -0.034 | 800 | 2.50 | 544
80K | FR-4 Multilayer High Tg | 2.65mm | 0.1043 | 50 | 20 | 1000 | -0.034 | 800 | 2.50 | 546
80K | FR-4 Multilayer High Tg | 2.70mm | 0.1063 | 50 | 20 | 1000 | -0.035 | 800 | 2.50 | 556
80K | FR-4 Multilayer High Tg | #36 | 0.1065 | 50 | 20 | 1000 | -0.035 | 800 | 2.50 | 557
80K | FR-4 Multilayer High Tg | 2.75mm | 0.1083 | 50 | 20 | 1000 | -0.035 | 800 | 2.50 | 567
80K | FR-4 Multilayer High Tg | 7/64 | 0.1094 | 50 | 20 | 1000 | -0.036 | 800 | 2.50 | 573
80K | FR-4 Multilayer High Tg | #35 | 0.1100 | 50 | 20 | 1000 | -0.036 | 800 | 2.50 | 576
80K | FR-4 Multilayer High Tg | 2.80mm | 0.1102 | 50 | 20 | 1000 | -0.036 | 800 | 2.50 | 577
80K | FR-4 Multilayer High Tg | #34 | 0.1110 | 50 | 20 | 1000 | -0.036 | 800 | 2.50 | 581
80K | FR-4 Multilayer High Tg | 2.85mm | 0.1122 | 50 | 20 | 1000 | -0.036 | 800 | 2.50 | 587
80K | FR-4 Multilayer High Tg | #33 | 0.1130 | 50 | 20 | 1000 | -0.036 | 800 | 2.50 | 591
80K | FR-4 Multilayer High Tg | 2.90mm | 0.1142 | 50 | 20 | 1000 | -0.037 | 800 | 2.50 | 598
80K | FR-4 Multilayer High Tg | #32 | 0.1160 | 50 | 20 | 1000 | -0.037 | 800 | 2.50 | 607
80K | FR-4 Multilayer High Tg | 2.95mm | 0.1161 | 50 | 20 | 1000 | -0.037 | 800 | 2.50 | 608
80K | FR-4 Multilayer High Tg | 3.00mm | 0.1181 | 50 | 20 | 1000 | -0.038 | 800 | 2.50 | 618
80K | FR-4 Multilayer High Tg | #31 | 0.1200 | 50 | 20 | 1000 | -0.038 | 800 | 2.50 | 628
80K | FR-4 Multilayer High Tg | 3.05mm | 0.1201 | 50 | 20 | 1000 | -0.038 | 800 | 2.50 | 629
80K | FR-4 Multilayer High Tg | 3.10mm | 0.1220 | 50 | 20 | 1000 | -0.038 | 800 | 2.50 | 638
80K | FR-4 Multilayer High Tg | 3.15mm | 0.1240 | 50 | 20 | 1000 | -0.039 | 800 | 2.50 | 649
80K | FR-4 Multilayer High Tg | 1/8 | 0.1250 | 50 | 20 | 1000 | -0.039 | 800 | 2.50 | 654
80K | FR-4 Multilayer High Tg | 3.20mm | 0.1260 | 40 | 20 | 1000 | -0.018 | 500 | 2.00 | 659
80K | FR-4 Multilayer High Tg | 3.25mm | 0.1280 | 40 | 20 | 1000 | -0.018 | 500 | 2.00 | 670
80K | FR-4 Multilayer High Tg | #30 | 0.1285 | 40 | 20 | 1000 | -0.019 | 500 | 2.00 | 672
80K | FR-4 Multilayer High Tg | 3.30mm | 0.1299 | 40 | 20 | 1000 | -0.019 | 500 | 2.00 | 680
80K | FR-4 Multilayer High Tg | 3.35mm | 0.1319 | 40 | 20 | 1000 | -0.019 | 500 | 2.00 | 690
80K | FR-4 Multilayer High Tg | 3.40mm | 0.1339 | 40 | 20 | 1000 | -0.019 | 500 | 2.00 | 701
80K | FR-4 Multilayer High Tg | 3.45mm | 0.1358 | 40 | 20 | 1000 | -0.019 | 500 | 2.00 | 711
80K | FR-4 Multilayer High Tg | #29 | 0.1360 | 40 | 20 | 1000 | -0.019 | 500 | 2.00 | 712
80K | FR-4 Multilayer High Tg | 3.50mm | 0.1378 | 35 | 20 | 1000 | -0.019 | 500 | 1.75 | 721
80K | FR-4 Multilayer High Tg | 3.55mm | 0.1398 | 35 | 20 | 1000 | -0.019 | 500 | 1.75 | 732
80K | FR-4 Multilayer High Tg | #28 | 0.1405 | 35 | 20 | 1000 | -0.019 | 500 | 1.75 | 735
80K | FR-4 Multilayer High Tg | 9/64 | 0.1406 | 35 | 20 | 1000 | -0.019 | 500 | 1.75 | 736
80K | FR-4 Multilayer High Tg | 3.60mm | 0.1417 | 35 | 20 | 1000 | -0.019 | 500 | 1.75 | 742
80K | FR-4 Multilayer High Tg | 3.65mm | 0.1437 | 35 | 20 | 1000 | -0.020 | 500 | 1.75 | 752
80K | FR-4 Multilayer High Tg | #27 | 0.1440 | 35 | 20 | 1000 | -0.020 | 500 | 1.75 | 754
80K | FR-4 Multilayer High Tg | 3.70mm | 0.1457 | 35 | 20 | 1000 | -0.020 | 500 | 1.75 | 762
80K | FR-4 Multilayer High Tg | #26 | 0.1470 | 35 | 20 | 1000 | -0.020 | 500 | 1.75 | 769
80K | FR-4 Multilayer High Tg | 3.75mm | 0.1476 | 35 | 20 | 1000 | -0.020 | 500 | 1.75 | 772
80K | FR-4 Multilayer High Tg | #25 | 0.1495 | 35 | 20 | 1000 | -0.020 | 500 | 1.75 | 782
80K | FR-4 Multilayer High Tg | 3.80mm | 0.1496 | 35 | 20 | 1000 | -0.020 | 400 | 1.75 | 783
80K | FR-4 Multilayer High Tg | 3.85mm | 0.1516 | 35 | 20 | 1000 | -0.020 | 400 | 1.75 | 793
80K | FR-4 Multilayer High Tg | #24 | 0.1520 | 35 | 20 | 1000 | -0.020 | 400 | 1.75 | 795
80K | FR-4 Multilayer High Tg | 3.90mm | 0.1535 | 35 | 20 | 1000 | -0.020 | 400 | 1.75 | 803
80K | FR-4 Multilayer High Tg | #23 | 0.1540 | 35 | 20 | 1000 | -0.020 | 400 | 1.75 | 806
80K | FR-4 Multilayer High Tg | 3.95 | 0.1555 | 30 | 20 | 1000 | -0.020 | 400 | 1.50 | 814
80K | FR-4 Multilayer High Tg | 5/32 | 0.1562 | 30 | 20 | 1000 | -0.020 | 400 | 1.50 | 817
80K | FR-4 Multilayer High Tg | #22 | 0.1570 | 30 | 20 | 1000 | -0.020 | 400 | 1.50 | 822
80K | FR-4 Multilayer High Tg | 4.00mm | 0.1575 | 30 | 20 | 1000 | -0.020 | 400 | 1.50 | 824
80K | FR-4 Multilayer High Tg | #21 | 0.1590 | 30 | 20 | 1000 | -0.021 | 400 | 1.50 | 832
80K | FR-4 Multilayer High Tg | 4.05mm | 0.1594 | 30 | 20 | 1000 | -0.021 | 400 | 1.50 | 834
80K | FR-4 Multilayer High Tg | #20 | 0.1610 | 30 | 20 | 1000 | -0.021 | 400 | 1.50 | 843
80K | FR-4 Multilayer High Tg | 4.10mm | 0.1614 | 30 | 20 | 1000 | -0.021 | 400 | 1.50 | 845
80K | FR-4 Multilayer High Tg | 4.15mm | 0.1634 | 30 | 20 | 1000 | -0.021 | 400 | 1.50 | 855
80K | FR-4 Multilayer High Tg | 4.20mm | 0.1654 | 30 | 20 | 1000 | -0.021 | 400 | 1.50 | 866
80K | FR-4 Multilayer High Tg | #19 | 0.1660 | 30 | 20 | 1000 | -0.021 | 400 | 1.50 | 869
80K | FR-4 Multilayer High Tg | 4.25mm | 0.1673 | 30 | 20 | 1000 | -0.021 | 400 | 1.50 | 876
80K | FR-4 Multilayer High Tg | 4.30mm | 0.1693 | 30 | 20 | 1000 | -0.021 | 400 | 1.50 | 886
80K | FR-4 Multilayer High Tg | #18 | 0.1695 | 30 | 20 | 1000 | -0.021 | 400 | 1.50 | 887
80K | FR-4 Multilayer High Tg | 4.35mm | 0.1713 | 30 | 20 | 1000 | -0.021 | 400 | 1.50 | 896
80K | FR-4 Multilayer High Tg | 11/64 | 0.1719 | 30 | 20 | 1000 | -0.021 | 400 | 1.50 | 900
80K | FR-4 Multilayer High Tg | #17 | 0.1730 | 30 | 20 | 1000 | -0.021 | 400 | 1.50 | 905
80K | FR-4 Multilayer High Tg | 4.40mm | 0.1732 | 30 | 20 | 1000 | -0.021 | 400 | 1.50 | 906
80K | FR-4 Multilayer High Tg | 4.45mm | 0.1752 | 30 | 20 | 1000 | -0.022 | 400 | 1.50 | 917
80K | FR-4 Multilayer High Tg | #16 | 0.1770 | 30 | 20 | 1000 | -0.022 | 400 | 1.50 | 926
80K | FR-4 Multilayer High Tg | 4.50mm | 0.1772 | 30 | 20 | 1000 | -0.022 | 400 | 1.50 | 927
80K | FR-4 Multilayer High Tg | 4.55mm | 0.1792 | 30 | 20 | 1000 | -0.022 | 400 | 1.50 | 938
80K | FR-4 Multilayer High Tg | #15 | 0.1800 | 30 | 20 | 1000 | -0.022 | 400 | 1.50 | 942
80K | FR-4 Multilayer High Tg | 4.60mm | 0.1811 | 30 | 20 | 1000 | -0.022 | 400 | 1.50 | 948
80K | FR-4 Multilayer High Tg | #14 | 0.1820 | 30 | 20 | 1000 | -0.022 | 400 | 1.50 | 952
80K | FR-4 Multilayer High Tg | 4.65mm | 0.1831 | 30 | 20 | 1000 | -0.022 | 400 | 1.50 | 958
80K | FR-4 Multilayer High Tg | #13 | 0.1850 | 30 | 20 | 1000 | -0.022 | 400 | 1.50 | 968
80K | FR-4 Multilayer High Tg | 4.70mm | 0.1850 | 30 | 20 | 1000 | -0.022 | 400 | 1.50 | 968
80K | FR-4 Multilayer High Tg | 4.75mm | 0.1870 | 30 | 20 | 1000 | -0.022 | 400 | 1.50 | 979
80K | FR-4 Multilayer High Tg | 3/16 | 0.1875 | 30 | 20 | 1000 | -0.022 | 400 | 1.50 | 981
80K | FR-4 Multilayer High Tg | 4.80mm | 0.1890 | 30 | 20 | 1000 | -0.023 | 300 | 1.50 | 989
80K | FR-4 Multilayer High Tg | #12 | 0.1890 | 30 | 20 | 1000 | -0.023 | 300 | 1.50 | 989
80K | FR-4 Multilayer High Tg | 4.85mm | 0.1909 | 30 | 20 | 1000 | -0.023 | 300 | 1.50 | 999
80K | FR-4 Multilayer High Tg | #11 | 0.1910 | 30 | 20 | 1000 | -0.023 | 300 | 1.50 | 1000
80K | FR-4 Multilayer High Tg | 4.90mm | 0.1929 | 30 | 20 | 1000 | -0.023 | 300 | 1.50 | 1010
80K | FR-4 Multilayer High Tg | #10 | 0.1935 | 30 | 20 | 1000 | -0.023 | 300 | 1.50 | 1013
80K | FR-4 Multilayer High Tg | 4.95mm | 0.1949 | 30 | 20 | 1000 | -0.023 | 300 | 1.50 | 1020
80K | FR-4 Multilayer High Tg | #9 | 0.1960 | 30 | 20 | 1000 | -0.023 | 300 | 1.50 | 1026
80K | FR-4 Multilayer High Tg | 5.00mm | 0.1968 | 30 | 20 | 1000 | -0.023 | 300 | 1.50 | 1030
80K | FR-4 Multilayer High Tg | 5.05mm | 0.1988 | 30 | 20 | 1000 | -0.023 | 300 | 1.50 | 1040
80K | FR-4 Multilayer High Tg | #8 | 0.1990 | 30 | 20 | 1000 | -0.023 | 300 | 1.50 | 1041
80K | FR-4 Multilayer High Tg | 5.10mm | 0.2008 | 25 | 20 | 1000 | -0.023 | 300 | 1.25 | 1051
80K | FR-4 Multilayer High Tg | #7 | 0.2010 | 25 | 20 | 1000 | -0.023 | 300 | 1.25 | 1052
80K | FR-4 Multilayer High Tg | 5.15mm | 0.2028 | 25 | 20 | 1000 | -0.023 | 300 | 1.25 | 1061
80K | FR-4 Multilayer High Tg | 13/64 | 0.2031 | 25 | 20 | 1000 | -0.023 | 300 | 1.25 | 1063
80K | FR-4 Multilayer High Tg | #6 | 0.2040 | 25 | 20 | 1000 | -0.024 | 300 | 1.25 | 1068
80K | FR-4 Multilayer High Tg | 5.20mm | 0.2047 | 25 | 20 | 1000 | -0.024 | 300 | 1.25 | 1071
80K | FR-4 Multilayer High Tg | #5 | 0.2055 | 25 | 20 | 1000 | -0.024 | 300 | 1.25 | 1075
80K | FR-4 Multilayer High Tg | 5.25mm | 0.2067 | 25 | 20 | 1000 | -0.024 | 300 | 1.25 | 1082
80K | FR-4 Multilayer High Tg | 5.30mm | 0.2087 | 25 | 20 | 1000 | -0.024 | 300 | 1.25 | 1092
80K | FR-4 Multilayer High Tg | #4 | 0.2090 | 25 | 20 | 1000 | -0.024 | 300 | 1.25 | 1094
80K | FR-4 Multilayer High Tg | 5.35mm | 0.2106 | 25 | 20 | 1000 | -0.024 | 200 | 1.25 | 1102
80K | FR-4 Multilayer High Tg | 5.40mm | 0.2126 | 25 | 20 | 1000 | -0.024 | 200 | 1.25 | 1113
80K | FR-4 Multilayer High Tg | #3 | 0.2130 | 25 | 20 | 1000 | -0.024 | 200 | 1.25 | 1115
80K | FR-4 Multilayer High Tg | 5.45mm | 0.2146 | 25 | 20 | 1000 | -0.024 | 200 | 1.25 | 1123
80K | FR-4 Multilayer High Tg | 5.50mm | 0.2165 | 25 | 20 | 1000 | -0.024 | 200 | 1.25 | 1133
80K | FR-4 Multilayer High Tg | 5.55mm | 0.2185 | 25 | 20 | 1000 | -0.024 | 200 | 1.25 | 1143
80K | FR-4 Multilayer High Tg | 7/32 | 0.2188 | 25 | 20 | 1000 | -0.024 | 200 | 1.25 | 1145
80K | FR-4 Multilayer High Tg | 5.60mm | 0.2205 | 25 | 20 | 1000 | -0.025 | 200 | 1.25 | 1154
80K | FR-4 Multilayer High Tg | #2 | 0.2210 | 25 | 20 | 1000 | -0.025 | 200 | 1.25 | 1157
80K | FR-4 Multilayer High Tg | 5.65mm | 0.2224 | 25 | 20 | 1000 | -0.025 | 200 | 1.25 | 1164
80K | FR-4 Multilayer High Tg | 5.70mm | 0.2244 | 25 | 20 | 1000 | -0.025 | 200 | 1.25 | 1174
80K | FR-4 Multilayer High Tg | 5.75mm | 0.2264 | 25 | 20 | 1000 | -0.025 | 200 | 1.25 | 1185
80K | FR-4 Multilayer High Tg | #1 | 0.2280 | 25 | 20 | 1000 | -0.025 | 200 | 1.25 | 1193
80K | FR-4 Multilayer High Tg | 5.80mm | 0.2283 | 25 | 20 | 1000 | -0.025 | 200 | 1.25 | 1195
80K | FR-4 Multilayer High Tg | 5.85mm | 0.2302 | 25 | 20 | 1000 | -0.025 | 200 | 1.25 | 1205
80K | FR-4 Multilayer High Tg | 5.90mm | 0.2323 | 25 | 20 | 1000 | -0.025 | 200 | 1.25 | 1216
80K | FR-4 Multilayer High Tg | A | 0.2340 | 25 | 20 | 1000 | -0.025 | 200 | 1.25 | 1225
80K | FR-4 Multilayer High Tg | 5.95mm | 0.2343 | 25 | 20 | 1000 | -0.026 | 200 | 1.25 | 1226
80K | FR-4 Multilayer High Tg | 15/64 | 0.2344 | 25 | 20 | 1000 | -0.026 | 200 | 1.25 | 1227
80K | FR-4 Multilayer High Tg | 6.00mm | 0.2362 | 25 | 20 | 1000 | -0.026 | 200 | 1.25 | 1236
80K | FR-4 Multilayer High Tg | B | 0.2380 | 25 | 20 | 1000 | -0.026 | 200 | 1.25 | 1246
80K | FR-4 Multilayer High Tg | 6.05mm | 0.2382 | 25 | 20 | 1000 | -0.026 | 200 | 1.25 | 1247
80K | FR-4 Multilayer High Tg | 6.10mm | 0.2402 | 25 | 20 | 1000 | -0.026 | 200 | 1.25 | 1257
80K | FR-4 Multilayer High Tg | C | 0.2420 | 25 | 20 | 1000 | -0.026 | 200 | 1.25 | 1266
80K | FR-4 Multilayer High Tg | 6.15mm | 0.2421 | 25 | 20 | 1000 | -0.026 | 200 | 1.25 | 1267
80K | FR-4 Multilayer High Tg | 6.20mm | 0.2441 | 25 | 20 | 1000 | -0.026 | 200 | 1.25 | 1277
80K | FR-4 Multilayer High Tg | D | 0.2460 | 25 | 20 | 1000 | -0.026 | 200 | 1.25 | 1287
80K | FR-4 Multilayer High Tg | 6.25mm | 0.2461 | 25 | 20 | 1000 | -0.026 | 200 | 1.25 | 1288
80K | FR-4 Multilayer High Tg | 6.30mm | 0.2480 | 25 | 20 | 1000 | -0.026 | 200 | 1.25 | 1298
80K | FR-4 Multilayer High Tg | 6.35mm | 0.2500 | 25 | 20 | 1000 | -0.027 | 200 | 1.25 | 1308
80K | FR-4 Multilayer High Tg | 6.40mm | 0.2520 | 25 | 20 | 1000 | -0.027 | 200 | 1.25 | 1319
80K | FR-4 Multilayer High Tg | 6.50mm | 0.2559 | 25 | 20 | 1000 | -0.027 | 200 | 1.25 | 1339
80K | FR-4 Multilayer High Tg | F | 0.2570 | 25 | 20 | 1000 | -0.027 | 200 | 1.25 | 1345
80K | FR-4 Multilayer High Tg | 6.60mm | 0.2598 | 25 | 20 | 1000 | -0.027 | 200 | 1.25 | 1360
80K | FR-4 Multilayer Low Tg | 0.10mm | 0.0040 | 24 | 80 | 200 | -0.011 | 500 | 0.30 | 84
80K | FR-4 Multilayer Low Tg | 0.13mm | 0.0050 | 28 | 80 | 300 | -0.011 | 600 | 0.35 | 105
80K | FR-4 Multilayer Low Tg | 0.15mm | 0.0059 | 30 | 80 | 300 | -0.011 | 600 | 0.38 | 124
80K | FR-4 Multilayer Low Tg | #96 | 0.0063 | 34 | 80 | 400 | -0.011 | 600 | 0.43 | 132
80K | FR-4 Multilayer Low Tg | #95 | 0.0067 | 34 | 80 | 400 | -0.012 | 600 | 0.43 | 140
80K | FR-4 Multilayer Low Tg | #94 | 0.0071 | 38 | 80 | 500 | -0.012 | 600 | 0.48 | 149
80K | FR-4 Multilayer Low Tg | #93 | 0.0075 | 40 | 80 | 500 | -0.012 | 600 | 0.50 | 157
80K | FR-4 Multilayer Low Tg | #92 | 0.0079 | 42 | 80 | 500 | -0.012 | 800 | 0.53 | 165
80K | FR-4 Multilayer Low Tg | #91 | 0.0083 | 46 | 80 | 600 | -0.012 | 800 | 0.58 | 174
80K | FR-4 Multilayer Low Tg | #90 | 0.0087 | 48 | 80 | 600 | -0.012 | 800 | 0.60 | 182
80K | FR-4 Multilayer Low Tg | #89 | 0.0091 | 50 | 80 | 700 | -0.012 | 800 | 0.63 | 190
80K | FR-4 Multilayer Low Tg | #88 | 0.0095 | 54 | 80 | 700 | -0.012 | 800 | 0.68 | 199
80K | FR-4 Multilayer Low Tg | 0.25mm | 0.0098 | 56 | 80 | 800 | -0.012 | 1000 | 0.70 | 205
80K | FR-4 Multilayer Low Tg | #87 | 0.0100 | 58 | 80 | 800 | -0.012 | 1000 | 0.73 | 209
80K | FR-4 Multilayer Low Tg | #86 | 0.0105 | 60 | 80 | 800 | -0.012 | 1000 | 0.75 | 220
80K | FR-4 Multilayer Low Tg | #85 | 0.0110 | 63 | 80 | 900 | -0.013 | 1000 | 0.79 | 230
80K | FR-4 Multilayer Low Tg | #84 | 0.0115 | 66 | 80 | 900 | -0.013 | 1000 | 0.83 | 241
80K | FR-4 Multilayer Low Tg | 0.30mm | 0.0118 | 70 | 80 | 1000 | -0.013 | 1200 | 0.88 | 247
80K | FR-4 Multilayer Low Tg | #83 | 0.0120 | 74 | 80 | 1000 | -0.013 | 1200 | 0.93 | 251
80K | FR-4 Multilayer Low Tg | #82 | 0.0125 | 77 | 80 | 1000 | -0.013 | 1200 | 0.96 | 262
80K | FR-4 Multilayer Low Tg | #81 | 0.0130 | 80 | 80 | 1000 | -0.013 | 1200 | 1.00 | 272
80K | FR-4 Multilayer Low Tg | #80 | 0.0135 | 83 | 80 | 1000 | -0.013 | 1500 | 1.04 | 283
80K | FR-4 Multilayer Low Tg | 0.35mm | 0.0138 | 86 | 80 | 1000 | -0.013 | 1500 | 1.08 | 289
80K | FR-4 Multilayer Low Tg | #79 | 0.0145 | 88 | 80 | 1000 | -0.013 | 1500 | 1.10 | 304
80K | FR-4 Multilayer Low Tg | 1/64 | 0.0156 | 92 | 80 | 1000 | -0.014 | 1500 | 1.15 | 327
80K | FR-4 Multilayer Low Tg | 0.40mm | 0.0158 | 94 | 80 | 1000 | -0.014 | 1500 | 1.18 | 331
80K | FR-4 Multilayer Low Tg | #78 | 0.0160 | 94 | 80 | 1000 | -0.014 | 1500 | 1.18 | 335
80K | FR-4 Multilayer Low Tg | 0.45mm | 0.0177 | 100 | 80 | 1000 | -0.014 | 1500 | 1.25 | 371
80K | FR-4 Multilayer Low Tg | #77 | 0.0180 | 104 | 80 | 1000 | -0.014 | 1500 | 1.30 | 377
80K | FR-4 Multilayer Low Tg | 0.50mm | 0.0197 | 115 | 80 | 1000 | -0.015 | 1500 | 1.44 | 412
80K | FR-4 Multilayer Low Tg | #76 | 0.0200 | 118 | 80 | 1000 | -0.015 | 1500 | 1.48 | 419
80K | FR-4 Multilayer Low Tg | #75 | 0.0210 | 125 | 80 | 1000 | -0.015 | 1500 | 1.56 | 440
80K | FR-4 Multilayer Low Tg | 0.55mm | 0.0217 | 130 | 80 | 1000 | -0.015 | 1500 | 1.63 | 454
80K | FR-4 Multilayer Low Tg | #74 | 0.0225 | 138 | 80 | 1000 | -0.015 | 1500 | 1.73 | 471
80K | FR-4 Multilayer Low Tg | 0.60mm | 0.0236 | 146 | 80 | 1000 | -0.016 | 1500 | 1.83 | 494
80K | FR-4 Multilayer Low Tg | #73 | 0.0240 | 147 | 80 | 1000 | -0.016 | 1500 | 1.84 | 502
80K | FR-4 Multilayer Low Tg | #72 | 0.0250 | 155 | 80 | 1000 | -0.016 | 1500 | 1.94 | 523
80K | FR-4 Multilayer Low Tg | 0.65mm | 0.0256 | 160 | 80 | 1000 | -0.016 | 1500 | 2.00 | 536
80K | FR-4 Multilayer Low Tg | #71 | 0.0260 | 163 | 80 | 1000 | -0.016 | 1500 | 2.04 | 544
80K | FR-4 Multilayer Low Tg | 0.70mm | 0.0276 | 166 | 76 | 1000 | -0.016 | 1500 | 2.18 | 550
80K | FR-4 Multilayer Low Tg | #70 | 0.0280 | 166 | 75 | 1000 | -0.017 | 1500 | 2.21 | 550
80K | FR-4 Multilayer Low Tg | #69 | 0.0292 | 166 | 72 | 1000 | -0.017 | 1500 | 2.31 | 550
80K | FR-4 Multilayer Low Tg | 0.75mm | 0.0295 | 166 | 71 | 1000 | -0.017 | 1500 | 2.34 | 550
80K | FR-4 Multilayer Low Tg | #68 | 0.0310 | 166 | 68 | 1000 | -0.017 | 1500 | 2.44 | 550
80K | FR-4 Multilayer Low Tg | 1/32 | 0.0312 | 166 | 67 | 1000 | -0.017 | 1500 | 2.48 | 550
80K | FR-4 Multilayer Low Tg | 0.80mm | 0.0315 | 166 | 67 | 1000 | -0.017 | 1500 | 2.48 | 550
80K | FR-4 Multilayer Low Tg | #67 | 0.0320 | 166 | 66 | 1000 | -0.017 | 1500 | 2.52 | 550
80K | FR-4 Multilayer Low Tg | #66 | 0.0330 | 164 | 64 | 1000 | -0.018 | 1500 | 2.56 | 550
80K | FR-4 Multilayer Low Tg | 0.85mm | 0.0335 | 163 | 63 | 1000 | -0.018 | 1500 | 2.59 | 550
80K | FR-4 Multilayer Low Tg | #65 | 0.0350 | 160 | 60 | 1000 | -0.018 | 1500 | 2.67 | 550
80K | FR-4 Multilayer Low Tg | 0.90mm | 0.0354 | 160 | 59 | 1000 | -0.018 | 1500 | 2.71 | 550
80K | FR-4 Multilayer Low Tg | #64 | 0.0360 | 159 | 58 | 1000 | -0.018 | 1500 | 2.74 | 550
80K | FR-4 Multilayer Low Tg | #63 | 0.0370 | 158 | 57 | 1000 | -0.019 | 1500 | 2.77 | 550
80K | FR-4 Multilayer Low Tg | 0.95mm | 0.0374 | 158 | 56 | 1000 | -0.019 | 1500 | 2.82 | 550
80K | FR-4 Multilayer Low Tg | #62 | 0.0380 | 156 | 55 | 1000 | -0.019 | 1500 | 2.84 | 550
80K | FR-4 Multilayer Low Tg | #61 | 0.0390 | 155 | 54 | 1000 | -0.019 | 1500 | 2.87 | 550
80K | FR-4 Multilayer Low Tg | 1.00mm | 0.0394 | 155 | 53 | 1000 | -0.019 | 1500 | 2.92 | 550
80K | FR-4 Multilayer Low Tg | #60 | 0.0400 | 154 | 53 | 1000 | -0.019 | 1500 | 2.91 | 550
80K | FR-4 Multilayer Low Tg | #59 | 0.0410 | 153 | 51 | 1000 | -0.020 | 1500 | 3.00 | 550
80K | FR-4 Multilayer Low Tg | 1.05mm | 0.0413 | 153 | 51 | 1000 | -0.020 | 1500 | 3.00 | 550
80K | FR-4 Multilayer Low Tg | #58 | 0.0420 | 150 | 50 | 1000 | -0.020 | 1500 | 3.00 | 550
80K | FR-4 Multilayer Low Tg | #57 | 0.0430 | 147 | 49 | 1000 | -0.020 | 1500 | 3.00 | 550
80K | FR-4 Multilayer Low Tg | 1.10mm | 0.0433 | 147 | 49 | 1000 | -0.020 | 1500 | 3.00 | 550
80K | FR-4 Multilayer Low Tg | 1.15mm | 0.0453 | 138 | 46 | 1000 | -0.021 | 1500 | 3.00 | 550
80K | FR-4 Multilayer Low Tg | #56 | 0.0465 | 135 | 45 | 1000 | -0.021 | 1500 | 3.00 | 550
80K | FR-4 Multilayer Low Tg | 3/64 | 0.0469 | 135 | 45 | 1000 | -0.021 | 1500 | 3.00 | 550
80K | FR-4 Multilayer Low Tg | 1.20mm | 0.0472 | 135 | 45 | 1000 | -0.021 | 1500 | 3.00 | 550
80K | FR-4 Multilayer Low Tg | 1.25mm | 0.0492 | 129 | 43 | 1000 | -0.021 | 1500 | 3.00 | 550
80K | FR-4 Multilayer Low Tg | 1.30mm | 0.0512 | 123 | 41 | 1000 | -0.022 | 1500 | 3.00 | 550
80K | FR-4 Multilayer Low Tg | #55 | 0.0520 | 120 | 40 | 1000 | -0.022 | 1500 | 3.00 | 550
80K | FR-4 Multilayer Low Tg | 1.35mm | 0.0531 | 120 | 40 | 1000 | -0.022 | 1500 | 3.00 | 550
80K | FR-4 Multilayer Low Tg | #54 | 0.0550 | 114 | 38 | 1000 | -0.023 | 1500 | 3.00 | 550
80K | FR-4 Multilayer Low Tg | 1.40mm | 0.0551 | 114 | 38 | 1000 | -0.023 | 1500 | 3.00 | 550
80K | FR-4 Multilayer Low Tg | 1.45mm | 0.0571 | 111 | 37 | 1000 | -0.023 | 1500 | 3.00 | 550
80K | FR-4 Multilayer Low Tg | 1.50mm | 0.0591 | 108 | 36 | 1000 | -0.024 | 1500 | 3.00 | 550
80K | FR-4 Multilayer Low Tg | #53 | 0.0595 | 105 | 35 | 1000 | -0.024 | 1500 | 3.00 | 550
80K | FR-4 Multilayer Low Tg | 1.55mm | 0.0610 | 102 | 34 | 1000 | -0.024 | 1500 | 3.00 | 550
80K | FR-4 Multilayer Low Tg | 1/16 | 0.0625 | 102 | 34 | 1000 | -0.025 | 1500 | 3.00 | 550
80K | FR-4 Multilayer Low Tg | 1.60mm | 0.0630 | 99 | 33 | 1000 | -0.025 | 1500 | 3.00 | 550
80K | FR-4 Multilayer Low Tg | #52 | 0.0635 | 99 | 33 | 1000 | -0.025 | 1500 | 3.00 | 550
80K | FR-4 Multilayer Low Tg | 1.65mm | 0.0650 | 96 | 32 | 1000 | -0.025 | 1500 | 3.00 | 550
80K | FR-4 Multilayer Low Tg | 1.70mm | 0.0669 | 93 | 31 | 1000 | -0.026 | 1500 | 3.00 | 550
80K | FR-4 Multilayer Low Tg | #51 | 0.0670 | 93 | 31 | 1000 | -0.026 | 1500 | 3.00 | 550
80K | FR-4 Multilayer Low Tg | 1.75mm | 0.0689 | 93 | 31 | 1000 | -0.026 | 1500 | 3.00 | 550
80K | FR-4 Multilayer Low Tg | #50 | 0.0700 | 90 | 30 | 1000 | -0.026 | 1500 | 3.00 | 550
80K | FR-4 Multilayer Low Tg | 1.80mm | 0.0709 | 90 | 30 | 1000 | -0.027 | 1500 | 3.00 | 550
80K | FR-4 Multilayer Low Tg | 1.85mm | 0.0728 | 87 | 29 | 1000 | -0.027 | 1500 | 3.00 | 550
80K | FR-4 Multilayer Low Tg | #49 | 0.0730 | 87 | 29 | 1000 | -0.027 | 1500 | 3.00 | 550
80K | FR-4 Multilayer Low Tg | 1.90mm | 0.0748 | 84 | 28 | 1000 | -0.027 | 1500 | 3.00 | 550
80K | FR-4 Multilayer Low Tg | #48 | 0.0760 | 84 | 28 | 1000 | -0.028 | 1500 | 3.00 | 550
80K | FR-4 Multilayer Low Tg | 1.95mm | 0.0768 | 81 | 27 | 1000 | -0.028 | 1500 | 3.00 | 550
80K | FR-4 Multilayer Low Tg | 5/64 | 0.0781 | 81 | 27 | 1000 | -0.028 | 1500 | 3.00 | 550
80K | FR-4 Multilayer Low Tg | #47 | 0.0785 | 81 | 27 | 1000 | -0.028 | 1500 | 3.00 | 550
80K | FR-4 Multilayer Low Tg | 2.00mm | 0.0787 | 81 | 27 | 1000 | -0.028 | 1500 | 3.00 | 550
80K | FR-4 Multilayer Low Tg | 2.05mm | 0.0807 | 78 | 26 | 1000 | -0.029 | 1500 | 3.00 | 550
80K | FR-4 Multilayer Low Tg | #46 | 0.0810 | 78 | 26 | 1000 | -0.029 | 1500 | 3.00 | 550
80K | FR-4 Multilayer Low Tg | #45 | 0.0820 | 78 | 26 | 1000 | -0.029 | 1500 | 3.00 | 550
80K | FR-4 Multilayer Low Tg | 2.10mm | 0.0827 | 75 | 25 | 1000 | -0.029 | 1500 | 3.00 | 550
80K | FR-4 Multilayer Low Tg | 2.15mm | 0.0846 | 75 | 25 | 1000 | -0.030 | 1500 | 3.00 | 550
80K | FR-4 Multilayer Low Tg | #44 | 0.0860 | 72 | 24 | 1000 | -0.030 | 1500 | 3.00 | 550
80K | FR-4 Multilayer Low Tg | 2.20mm | 0.0866 | 72 | 24 | 1000 | -0.030 | 1500 | 3.00 | 550
80K | FR-4 Multilayer Low Tg | 2.25mm | 0.0886 | 72 | 24 | 1000 | -0.031 | 1500 | 3.00 | 550
80K | FR-4 Multilayer Low Tg | #43 | 0.0890 | 72 | 24 | 1000 | -0.031 | 1500 | 3.00 | 550
80K | FR-4 Multilayer Low Tg | 2.30mm | 0.0906 | 69 | 23 | 1000 | -0.031 | 1500 | 3.00 | 550
80K | FR-4 Multilayer Low Tg | 2.35mm | 0.0925 | 69 | 23 | 1000 | -0.032 | 1500 | 3.00 | 550
80K | FR-4 Multilayer Low Tg | #42 | 0.0935 | 66 | 22 | 1000 | -0.032 | 1500 | 3.00 | 550
80K | FR-4 Multilayer Low Tg | 3/32 | 0.0938 | 66 | 22 | 1000 | -0.032 | 1500 | 3.00 | 550
80K | FR-4 Multilayer Low Tg | 2.40mm | 0.0945 | 66 | 22 | 1000 | -0.032 | 1500 | 3.00 | 550
80K | FR-4 Multilayer Low Tg | #41 | 0.0960 | 66 | 22 | 1000 | -0.032 | 1500 | 3.00 | 550
80K | FR-4 Multilayer Low Tg | 2.45mm | 0.0965 | 66 | 22 | 1000 | -0.033 | 1500 | 3.00 | 550
80K | FR-4 Multilayer Low Tg | #40 | 0.0980 | 63 | 21 | 1000 | -0.033 | 1500 | 3.00 | 550
80K | FR-4 Multilayer Low Tg | 2.50mm | 0.0984 | 63 | 21 | 1000 | -0.033 | 1500 | 3.00 | 550
80K | FR-4 Multilayer Low Tg | #39 | 0.0995 | 63 | 21 | 1000 | -0.033 | 1500 | 3.00 | 550
80K | FR-4 Multilayer Low Tg | 2.55mm | 0.1004 | 63 | 21 | 1000 | -0.033 | 1500 | 3.00 | 550
80K | FR-4 Multilayer Low Tg | #38 | 0.1015 | 63 | 21 | 1000 | -0.034 | 1500 | 3.00 | 550
80K | FR-4 Multilayer Low Tg | 2.60mm | 0.1024 | 63 | 21 | 1000 | -0.034 | 1500 | 3.00 | 550
80K | FR-4 Multilayer Low Tg | #37 | 0.1040 | 60 | 20 | 1000 | -0.034 | 1200 | 3.00 | 550
80K | FR-4 Multilayer Low Tg | 2.65mm | 0.1043 | 60 | 20 | 1000 | -0.034 | 1200 | 3.00 | 550
80K | FR-4 Multilayer Low Tg | 2.70mm | 0.1063 | 60 | 20 | 1000 | -0.035 | 1200 | 3.00 | 550
80K | FR-4 Multilayer Low Tg | #36 | 0.1065 | 60 | 20 | 1000 | -0.035 | 1200 | 3.00 | 557
80K | FR-4 Multilayer Low Tg | 2.75mm | 0.1083 | 60 | 20 | 1000 | -0.035 | 1200 | 3.00 | 567
80K | FR-4 Multilayer Low Tg | 7/64 | 0.1094 | 60 | 20 | 1000 | -0.036 | 1200 | 3.00 | 573
80K | FR-4 Multilayer Low Tg | #35 | 0.1100 | 60 | 20 | 1000 | -0.036 | 1200 | 3.00 | 576
80K | FR-4 Multilayer Low Tg | 2.80mm | 0.1102 | 60 | 20 | 1000 | -0.036 | 1200 | 3.00 | 577
80K | FR-4 Multilayer Low Tg | #34 | 0.1110 | 60 | 20 | 1000 | -0.036 | 1200 | 3.00 | 581
80K | FR-4 Multilayer Low Tg | 2.85mm | 0.1122 | 60 | 20 | 1000 | -0.036 | 1200 | 3.00 | 587
80K | FR-4 Multilayer Low Tg | #33 | 0.1130 | 60 | 20 | 1000 | -0.036 | 1200 | 3.00 | 591
80K | FR-4 Multilayer Low Tg | 2.90mm | 0.1142 | 60 | 20 | 1000 | -0.037 | 1200 | 3.00 | 598
80K | FR-4 Multilayer Low Tg | #32 | 0.1160 | 60 | 20 | 1000 | -0.037 | 1200 | 3.00 | 607
80K | FR-4 Multilayer Low Tg | 2.95mm | 0.1161 | 60 | 20 | 1000 | -0.037 | 1200 | 3.00 | 608
80K | FR-4 Multilayer Low Tg | 3.00mm | 0.1181 | 60 | 20 | 1000 | -0.038 | 1200 | 3.00 | 618
80K | FR-4 Multilayer Low Tg | #31 | 0.1200 | 60 | 20 | 1000 | -0.038 | 1200 | 3.00 | 628
80K | FR-4 Multilayer Low Tg | 3.05mm | 0.1201 | 60 | 20 | 1000 | -0.038 | 1200 | 3.00 | 629
80K | FR-4 Multilayer Low Tg | 3.10mm | 0.1220 | 60 | 20 | 1000 | -0.038 | 1200 | 3.00 | 638
80K | FR-4 Multilayer Low Tg | 3.15mm | 0.1240 | 60 | 20 | 1000 | -0.039 | 1200 | 3.00 | 649
80K | FR-4 Multilayer Low Tg | 1/8 | 0.1250 | 60 | 20 | 1000 | -0.039 | 1200 | 3.00 | 654
80K | FR-4 Multilayer Low Tg | 3.20mm | 0.1260 | 40 | 20 | 1000 | -0.018 | 1000 | 2.00 | 659
80K | FR-4 Multilayer Low Tg | 3.25mm | 0.1280 | 40 | 20 | 1000 | -0.018 | 1000 | 2.00 | 670
80K | FR-4 Multilayer Low Tg | #30 | 0.1285 | 40 | 20 | 1000 | -0.019 | 1000 | 2.00 | 672
80K | FR-4 Multilayer Low Tg | 3.30mm | 0.1299 | 40 | 20 | 1000 | -0.019 | 1000 | 2.00 | 680
80K | FR-4 Multilayer Low Tg | 3.35mm | 0.1319 | 40 | 20 | 1000 | -0.019 | 1000 | 2.00 | 690
80K | FR-4 Multilayer Low Tg | 3.40mm | 0.1339 | 40 | 20 | 1000 | -0.019 | 1000 | 2.00 | 701
80K | FR-4 Multilayer Low Tg | 3.45mm | 0.1358 | 40 | 20 | 1000 | -0.019 | 1000 | 2.00 | 711
80K | FR-4 Multilayer Low Tg | #29 | 0.1360 | 40 | 20 | 1000 | -0.019 | 1000 | 2.00 | 712
80K | FR-4 Multilayer Low Tg | 3.50mm | 0.1378 | 35 | 20 | 1000 | -0.019 | 1000 | 1.75 | 721
80K | FR-4 Multilayer Low Tg | 3.55mm | 0.1398 | 35 | 20 | 1000 | -0.019 | 1000 | 1.75 | 732
80K | FR-4 Multilayer Low Tg | #28 | 0.1405 | 35 | 20 | 1000 | -0.019 | 1000 | 1.75 | 735
80K | FR-4 Multilayer Low Tg | 9/64 | 0.1406 | 35 | 20 | 1000 | -0.019 | 800 | 1.75 | 736
80K | FR-4 Multilayer Low Tg | 3.60mm | 0.1417 | 35 | 20 | 1000 | -0.019 | 800 | 1.75 | 742
80K | FR-4 Multilayer Low Tg | 3.65mm | 0.1437 | 35 | 20 | 1000 | -0.020 | 800 | 1.75 | 752
80K | FR-4 Multilayer Low Tg | #27 | 0.1440 | 35 | 20 | 1000 | -0.020 | 800 | 1.75 | 754
80K | FR-4 Multilayer Low Tg | 3.70mm | 0.1457 | 35 | 20 | 1000 | -0.020 | 800 | 1.75 | 762
80K | FR-4 Multilayer Low Tg | #26 | 0.1470 | 35 | 20 | 1000 | -0.020 | 800 | 1.75 | 769
80K | FR-4 Multilayer Low Tg | 3.75mm | 0.1476 | 35 | 20 | 1000 | -0.020 | 800 | 1.75 | 772
80K | FR-4 Multilayer Low Tg | #25 | 0.1495 | 35 | 20 | 1000 | -0.020 | 800 | 1.75 | 782
80K | FR-4 Multilayer Low Tg | 3.80mm | 0.1496 | 35 | 20 | 1000 | -0.020 | 800 | 1.75 | 783
80K | FR-4 Multilayer Low Tg | 3.85mm | 0.1516 | 35 | 20 | 1000 | -0.020 | 800 | 1.75 | 793
80K | FR-4 Multilayer Low Tg | #24 | 0.1520 | 35 | 20 | 1000 | -0.020 | 600 | 1.75 | 795
80K | FR-4 Multilayer Low Tg | 3.90mm | 0.1535 | 35 | 20 | 1000 | -0.020 | 600 | 1.75 | 803
80K | FR-4 Multilayer Low Tg | #23 | 0.1540 | 35 | 20 | 1000 | -0.020 | 600 | 1.75 | 806
80K | FR-4 Multilayer Low Tg | 3.95 | 0.1555 | 30 | 20 | 1000 | -0.020 | 600 | 1.50 | 814
80K | FR-4 Multilayer Low Tg | 5/32 | 0.1562 | 30 | 20 | 1000 | -0.020 | 600 | 1.50 | 817
80K | FR-4 Multilayer Low Tg | #22 | 0.1570 | 30 | 20 | 1000 | -0.020 | 600 | 1.50 | 822
80K | FR-4 Multilayer Low Tg | 4.00mm | 0.1575 | 30 | 20 | 1000 | -0.020 | 600 | 1.50 | 824
80K | FR-4 Multilayer Low Tg | #21 | 0.1590 | 30 | 20 | 1000 | -0.021 | 600 | 1.50 | 832
80K | FR-4 Multilayer Low Tg | 4.05mm | 0.1594 | 30 | 20 | 1000 | -0.021 | 600 | 1.50 | 834
80K | FR-4 Multilayer Low Tg | #20 | 0.1610 | 30 | 20 | 1000 | -0.021 | 600 | 1.50 | 843
80K | FR-4 Multilayer Low Tg | 4.10mm | 0.1614 | 30 | 20 | 1000 | -0.021 | 600 | 1.50 | 845
80K | FR-4 Multilayer Low Tg | 4.15mm | 0.1634 | 30 | 20 | 1000 | -0.021 | 600 | 1.50 | 855
80K | FR-4 Multilayer Low Tg | 4.20mm | 0.1654 | 30 | 20 | 1000 | -0.021 | 600 | 1.50 | 866
80K | FR-4 Multilayer Low Tg | #19 | 0.1660 | 30 | 20 | 1000 | -0.021 | 600 | 1.50 | 869
80K | FR-4 Multilayer Low Tg | 4.25mm | 0.1673 | 30 | 20 | 1000 | -0.021 | 600 | 1.50 | 876
80K | FR-4 Multilayer Low Tg | 4.30mm | 0.1693 | 30 | 20 | 1000 | -0.021 | 600 | 1.50 | 886
80K | FR-4 Multilayer Low Tg | #18 | 0.1695 | 30 | 20 | 1000 | -0.021 | 600 | 1.50 | 887
80K | FR-4 Multilayer Low Tg | 4.35mm | 0.1713 | 30 | 20 | 1000 | -0.021 | 600 | 1.50 | 896
80K | FR-4 Multilayer Low Tg | 11/64 | 0.1719 | 30 | 20 | 1000 | -0.021 | 600 | 1.50 | 900
80K | FR-4 Multilayer Low Tg | #17 | 0.1730 | 30 | 20 | 1000 | -0.021 | 500 | 1.50 | 905
80K | FR-4 Multilayer Low Tg | 4.40mm | 0.1732 | 30 | 20 | 1000 | -0.021 | 500 | 1.50 | 906
80K | FR-4 Multilayer Low Tg | 4.45mm | 0.1752 | 30 | 20 | 1000 | -0.022 | 500 | 1.50 | 917
80K | FR-4 Multilayer Low Tg | #16 | 0.1770 | 30 | 20 | 1000 | -0.022 | 500 | 1.50 | 926
80K | FR-4 Multilayer Low Tg | 4.50mm | 0.1772 | 30 | 20 | 1000 | -0.022 | 500 | 1.50 | 927
80K | FR-4 Multilayer Low Tg | 4.55mm | 0.1792 | 30 | 20 | 1000 | -0.022 | 500 | 1.50 | 938
80K | FR-4 Multilayer Low Tg | #15 | 0.1800 | 30 | 20 | 1000 | -0.022 | 500 | 1.50 | 942
80K | FR-4 Multilayer Low Tg | 4.60mm | 0.1811 | 30 | 20 | 1000 | -0.022 | 500 | 1.50 | 948
80K | FR-4 Multilayer Low Tg | #14 | 0.1820 | 30 | 20 | 1000 | -0.022 | 500 | 1.50 | 952
80K | FR-4 Multilayer Low Tg | 4.65mm | 0.1831 | 30 | 20 | 1000 | -0.022 | 500 | 1.50 | 958
80K | FR-4 Multilayer Low Tg | #13 | 0.1850 | 30 | 20 | 1000 | -0.022 | 500 | 1.50 | 968
80K | FR-4 Multilayer Low Tg | 4.70mm | 0.1850 | 30 | 20 | 1000 | -0.022 | 500 | 1.50 | 968
80K | FR-4 Multilayer Low Tg | 4.75mm | 0.1870 | 30 | 20 | 1000 | -0.022 | 500 | 1.50 | 979
80K | FR-4 Multilayer Low Tg | 3/16 | 0.1875 | 30 | 20 | 1000 | -0.022 | 500 | 1.50 | 981
80K | FR-4 Multilayer Low Tg | 4.80mm | 0.1890 | 30 | 20 | 1000 | -0.023 | 500 | 1.50 | 989
80K | FR-4 Multilayer Low Tg | #12 | 0.1890 | 30 | 20 | 1000 | -0.023 | 500 | 1.50 | 989
80K | FR-4 Multilayer Low Tg | 4.85mm | 0.1909 | 30 | 20 | 1000 | -0.023 | 500 | 1.50 | 999
80K | FR-4 Multilayer Low Tg | #11 | 0.1910 | 30 | 20 | 1000 | -0.023 | 500 | 1.50 | 1000
80K | FR-4 Multilayer Low Tg | 4.90mm | 0.1929 | 30 | 20 | 1000 | -0.023 | 500 | 1.50 | 1010
80K | FR-4 Multilayer Low Tg | #10 | 0.1935 | 30 | 20 | 1000 | -0.023 | 500 | 1.50 | 1013
80K | FR-4 Multilayer Low Tg | 4.95mm | 0.1949 | 30 | 20 | 1000 | -0.023 | 500 | 1.50 | 1020
80K | FR-4 Multilayer Low Tg | #9 | 0.1960 | 30 | 20 | 1000 | -0.023 | 400 | 1.50 | 1026
80K | FR-4 Multilayer Low Tg | 5.00mm | 0.1968 | 30 | 20 | 1000 | -0.023 | 400 | 1.50 | 1030
80K | FR-4 Multilayer Low Tg | 5.05mm | 0.1988 | 30 | 20 | 1000 | -0.023 | 400 | 1.50 | 1040
80K | FR-4 Multilayer Low Tg | #8 | 0.1990 | 30 | 20 | 1000 | -0.023 | 400 | 1.50 | 1041
80K | FR-4 Multilayer Low Tg | 5.10mm | 0.2008 | 25 | 20 | 1000 | -0.023 | 400 | 1.25 | 1051
80K | FR-4 Multilayer Low Tg | #7 | 0.2010 | 25 | 20 | 1000 | -0.023 | 400 | 1.25 | 1052
80K | FR-4 Multilayer Low Tg | 5.15mm | 0.2028 | 25 | 20 | 1000 | -0.023 | 400 | 1.25 | 1061
80K | FR-4 Multilayer Low Tg | 13/64 | 0.2031 | 25 | 20 | 1000 | -0.023 | 400 | 1.25 | 1063
80K | FR-4 Multilayer Low Tg | #6 | 0.2040 | 25 | 20 | 1000 | -0.024 | 400 | 1.25 | 1068
80K | FR-4 Multilayer Low Tg | 5.20mm | 0.2047 | 25 | 20 | 1000 | -0.024 | 400 | 1.25 | 1071
80K | FR-4 Multilayer Low Tg | #5 | 0.2055 | 25 | 20 | 1000 | -0.024 | 400 | 1.25 | 1075
80K | FR-4 Multilayer Low Tg | 5.25mm | 0.2067 | 25 | 20 | 1000 | -0.024 | 400 | 1.25 | 1082
80K | FR-4 Multilayer Low Tg | 5.30mm | 0.2087 | 25 | 20 | 1000 | -0.024 | 400 | 1.25 | 1092
80K | FR-4 Multilayer Low Tg | #4 | 0.2090 | 25 | 20 | 1000 | -0.024 | 400 | 1.25 | 1094
80K | FR-4 Multilayer Low Tg | 5.35mm | 0.2106 | 25 | 20 | 1000 | -0.024 | 400 | 1.25 | 1102
80K | FR-4 Multilayer Low Tg | 5.40mm | 0.2126 | 25 | 20 | 1000 | -0.024 | 400 | 1.25 | 1113
80K | FR-4 Multilayer Low Tg | #3 | 0.2130 | 25 | 20 | 1000 | -0.024 | 400 | 1.25 | 1115
80K | FR-4 Multilayer Low Tg | 5.45mm | 0.2146 | 25 | 20 | 1000 | -0.024 | 400 | 1.25 | 1123
80K | FR-4 Multilayer Low Tg | 5.50mm | 0.2165 | 25 | 20 | 1000 | -0.024 | 400 | 1.25 | 1133
80K | FR-4 Multilayer Low Tg | 5.55mm | 0.2185 | 25 | 20 | 1000 | -0.024 | 400 | 1.25 | 1143
80K | FR-4 Multilayer Low Tg | 7/32 | 0.2188 | 25 | 20 | 1000 | -0.024 | 400 | 1.25 | 1145
80K | FR-4 Multilayer Low Tg | 5.60mm | 0.2205 | 25 | 20 | 1000 | -0.025 | 400 | 1.25 | 1154
80K | FR-4 Multilayer Low Tg | #2 | 0.2210 | 25 | 20 | 1000 | -0.025 | 400 | 1.25 | 1157
80K | FR-4 Multilayer Low Tg | 5.65mm | 0.2224 | 25 | 20 | 1000 | -0.025 | 400 | 1.25 | 1164
80K | FR-4 Multilayer Low Tg | 5.70mm | 0.2244 | 25 | 20 | 1000 | -0.025 | 400 | 1.25 | 1174
80K | FR-4 Multilayer Low Tg | 5.75mm | 0.2264 | 25 | 20 | 1000 | -0.025 | 400 | 1.25 | 1185
80K | FR-4 Multilayer Low Tg | #1 | 0.2280 | 25 | 20 | 1000 | -0.025 | 400 | 1.25 | 1193
80K | FR-4 Multilayer Low Tg | 5.80mm | 0.2283 | 25 | 20 | 1000 | -0.025 | 400 | 1.25 | 1195
80K | FR-4 Multilayer Low Tg | 5.85mm | 0.2302 | 25 | 20 | 1000 | -0.025 | 400 | 1.25 | 1205
80K | FR-4 Multilayer Low Tg | 5.90mm | 0.2323 | 25 | 20 | 1000 | -0.025 | 400 | 1.25 | 1216
80K | FR-4 Multilayer Low Tg | A | 0.2340 | 25 | 20 | 1000 | -0.025 | 400 | 1.25 | 1225
80K | FR-4 Multilayer Low Tg | 5.95mm | 0.2343 | 25 | 20 | 1000 | -0.026 | 400 | 1.25 | 1226
80K | FR-4 Multilayer Low Tg | 15/64 | 0.2344 | 25 | 20 | 1000 | -0.026 | 400 | 1.25 | 1227
80K | FR-4 Multilayer Low Tg | 6.00mm | 0.2362 | 25 | 20 | 1000 | -0.026 | 400 | 1.25 | 1236
80K | FR-4 Multilayer Low Tg | B | 0.2380 | 25 | 20 | 1000 | -0.026 | 400 | 1.25 | 1246
80K | FR-4 Multilayer Low Tg | 6.05mm | 0.2382 | 25 | 20 | 1000 | -0.026 | 400 | 1.25 | 1247
80K | FR-4 Multilayer Low Tg | 6.10mm | 0.2402 | 25 | 20 | 1000 | -0.026 | 400 | 1.25 | 1257
80K | FR-4 Multilayer Low Tg | C | 0.2420 | 25 | 20 | 1000 | -0.026 | 400 | 1.25 | 1266
80K | FR-4 Multilayer Low Tg | 6.15mm | 0.2421 | 25 | 20 | 1000 | -0.026 | 400 | 1.25 | 1267
80K | FR-4 Multilayer Low Tg | 6.20mm | 0.2441 | 25 | 20 | 1000 | -0.026 | 400 | 1.25 | 1277
80K | FR-4 Multilayer Low Tg | D | 0.2460 | 25 | 20 | 1000 | -0.026 | 400 | 1.25 | 1287
80K | FR-4 Multilayer Low Tg | 6.25mm | 0.2461 | 25 | 20 | 1000 | -0.026 | 400 | 1.25 | 1288
80K | FR-4 Multilayer Low Tg | 6.30mm | 0.2480 | 25 | 20 | 1000 | -0.026 | 400 | 1.25 | 1298
80K | FR-4 Multilayer Low Tg | 6.35mm | 0.2500 | 25 | 20 | 1000 | -0.027 | 400 | 1.25 | 1308
80K | FR-4 Multilayer Low Tg | 6.40mm | 0.2520 | 25 | 20 | 1000 | -0.027 | 400 | 1.25 | 1319
80K | FR-4 Multilayer Low Tg | 6.50mm | 0.2559 | 25 | 20 | 1000 | -0.027 | 400 | 1.25 | 1339
80K | FR-4 Multilayer Low Tg | F | 0.2570 | 25 | 20 | 1000 | -0.027 | 400 | 1.25 | 1345
80K | FR-4 Multilayer Low Tg | 6.60mm | 0.2598 | 25 | 20 | 1000 | -0.027 | 400 | 1.25 | 1360
80K | KAPTON® / Flex | 0.10mm | 0.0040 | 24 | 80 | 200 | -0.011 | 200 | 0.30 | 84
80K | KAPTON® / Flex | 0.13mm | 0.0050 | 28 | 80 | 300 | -0.011 | 200 | 0.35 | 105
80K | KAPTON® / Flex | 0.15mm | 0.0059 | 32 | 80 | 300 | -0.011 | 250 | 0.40 | 124
80K | KAPTON® / Flex | #96 | 0.0063 | 33 | 80 | 400 | -0.011 | 250 | 0.41 | 132
80K | KAPTON® / Flex | #95 | 0.0067 | 34 | 80 | 400 | -0.012 | 250 | 0.43 | 140
80K | KAPTON® / Flex | #94 | 0.0071 | 36 | 80 | 500 | -0.012 | 300 | 0.45 | 149
80K | KAPTON® / Flex | #93 | 0.0075 | 39 | 80 | 500 | -0.012 | 300 | 0.49 | 157
80K | KAPTON® / Flex | #92 | 0.0079 | 40 | 80 | 500 | -0.012 | 350 | 0.50 | 165
80K | KAPTON® / Flex | #91 | 0.0083 | 41 | 80 | 600 | -0.012 | 350 | 0.51 | 174
80K | KAPTON® / Flex | #90 | 0.0087 | 42 | 80 | 600 | -0.012 | 400 | 0.53 | 182
80K | KAPTON® / Flex | #89 | 0.0091 | 45 | 80 | 700 | -0.012 | 400 | 0.56 | 190
80K | KAPTON® / Flex | #88 | 0.0095 | 47 | 80 | 700 | -0.012 | 400 | 0.59 | 199
80K | KAPTON® / Flex | 0.25mm | 0.0098 | 48 | 80 | 800 | -0.012 | 450 | 0.60 | 205
80K | KAPTON® / Flex | #87 | 0.0100 | 50 | 80 | 800 | -0.012 | 450 | 0.63 | 209
80K | KAPTON® / Flex | #86 | 0.0105 | 51 | 80 | 800 | -0.012 | 450 | 0.64 | 220
80K | KAPTON® / Flex | #85 | 0.0110 | 53 | 80 | 900 | -0.013 | 450 | 0.66 | 230
80K | KAPTON® / Flex | #84 | 0.0115 | 55 | 80 | 900 | -0.013 | 450 | 0.69 | 241
80K | KAPTON® / Flex | 0.30mm | 0.0118 | 56 | 80 | 1000 | -0.013 | 500 | 0.70 | 247
80K | KAPTON® / Flex | #83 | 0.0120 | 58 | 80 | 1000 | -0.013 | 500 | 0.73 | 251
80K | KAPTON® / Flex | #82 | 0.0125 | 60 | 80 | 1000 | -0.013 | 500 | 0.75 | 262
80K | KAPTON® / Flex | #81 | 0.0130 | 60 | 80 | 1000 | -0.013 | 500 | 0.75 | 272
80K | KAPTON® / Flex | #80 | 0.0135 | 61 | 79 | 1000 | -0.013 | 500 | 0.77 | 279
80K | KAPTON® / Flex | 0.35mm | 0.0138 | 61 | 79 | 1000 | -0.013 | 500 | 0.77 | 285
80K | KAPTON® / Flex | #79 | 0.0145 | 61 | 79 | 1000 | -0.013 | 500 | 0.77 | 300
80K | KAPTON® / Flex | 1/64 | 0.0156 | 62 | 75 | 1000 | -0.014 | 500 | 0.83 | 306
80K | KAPTON® / Flex | 0.40mm | 0.0158 | 62 | 74 | 1000 | -0.014 | 500 | 0.84 | 306
80K | KAPTON® / Flex | #78 | 0.0160 | 62 | 72 | 1000 | -0.014 | 500 | 0.86 | 300
80K | KAPTON® / Flex | 0.45mm | 0.0177 | 62 | 65 | 1000 | -0.014 | 500 | 0.95 | 300
80K | KAPTON® / Flex | #77 | 0.0180 | 62 | 64 | 1000 | -0.014 | 500 | 0.97 | 300
80K | KAPTON® / Flex | 0.50mm | 0.0197 | 62 | 58 | 1000 | -0.015 | 500 | 1.07 | 300
80K | KAPTON® / Flex | #76 | 0.0200 | 63 | 57 | 1000 | -0.015 | 500 | 1.11 | 300
80K | KAPTON® / Flex | #75 | 0.0210 | 63 | 55 | 1000 | -0.015 | 750 | 1.15 | 300
80K | KAPTON® / Flex | 0.55mm | 0.0217 | 64 | 53 | 1000 | -0.015 | 750 | 1.21 | 300
80K | KAPTON® / Flex | #74 | 0.0225 | 65 | 51 | 1000 | -0.015 | 750 | 1.27 | 300
80K | KAPTON® / Flex | 0.60mm | 0.0236 | 65 | 49 | 1000 | -0.016 | 750 | 1.33 | 300
80K | KAPTON® / Flex | #73 | 0.0240 | 66 | 48 | 1000 | -0.016 | 750 | 1.38 | 300
80K | KAPTON® / Flex | #72 | 0.0250 | 66 | 46 | 1000 | -0.016 | 750 | 1.43 | 300
80K | KAPTON® / Flex | 0.65mm | 0.0256 | 68 | 45 | 1000 | -0.016 | 750 | 1.51 | 300
80K | KAPTON® / Flex | #71 | 0.0260 | 69 | 44 | 1000 | -0.016 | 750 | 1.57 | 300
80K | KAPTON® / Flex | 0.70mm | 0.0276 | 71 | 42 | 1000 | -0.016 | 750 | 1.69 | 300
80K | KAPTON® / Flex | #70 | 0.0280 | 73 | 41 | 1000 | -0.017 | 750 | 1.78 | 300
80K | KAPTON® / Flex | #69 | 0.0292 | 74 | 39 | 1000 | -0.017 | 750 | 1.90 | 300
80K | KAPTON® / Flex | 0.75mm | 0.0295 | 76 | 39 | 1000 | -0.017 | 750 | 1.95 | 300
80K | KAPTON® / Flex | #68 | 0.0310 | 77 | 37 | 1000 | -0.017 | 1000 | 2.08 | 300
80K | KAPTON® / Flex | 1/32 | 0.0312 | 78 | 37 | 1000 | -0.017 | 1000 | 2.11 | 300
80K | KAPTON® / Flex | 0.80mm | 0.0315 | 78 | 36 | 1000 | -0.017 | 1000 | 2.17 | 300
80K | KAPTON® / Flex | #67 | 0.0320 | 79 | 36 | 1000 | -0.017 | 1000 | 2.19 | 300
80K | KAPTON® / Flex | #66 | 0.0330 | 81 | 35 | 1000 | -0.018 | 1000 | 2.31 | 300
80K | KAPTON® / Flex | 0.85mm | 0.0335 | 81 | 34 | 1000 | -0.018 | 1000 | 2.38 | 300
80K | KAPTON® / Flex | #65 | 0.0350 | 81 | 33 | 1000 | -0.018 | 1000 | 2.45 | 300
80K | KAPTON® / Flex | 0.90mm | 0.0354 | 80 | 32 | 1000 | -0.018 | 1000 | 2.50 | 300
80K | KAPTON® / Flex | #64 | 0.0360 | 80 | 32 | 1000 | -0.018 | 1000 | 2.50 | 300
80K | KAPTON® / Flex | #63 | 0.0370 | 78 | 31 | 1000 | -0.019 | 1000 | 2.52 | 300
80K | KAPTON® / Flex | 0.95mm | 0.0374 | 78 | 31 | 1000 | -0.019 | 1000 | 2.52 | 300
80K | KAPTON® / Flex | #62 | 0.0380 | 75 | 30 | 1000 | -0.019 | 1000 | 2.50 | 300
80K | KAPTON® / Flex | #61 | 0.0390 | 73 | 29 | 1000 | -0.019 | 1000 | 2.52 | 300
80K | KAPTON® / Flex | 1.00mm | 0.0394 | 73 | 29 | 1000 | -0.019 | 1000 | 2.52 | 300
80K | KAPTON® / Flex | #60 | 0.0400 | 73 | 29 | 1000 | -0.019 | 1200 | 2.52 | 300
80K | KAPTON® / Flex | #59 | 0.0410 | 70 | 28 | 1000 | -0.020 | 1200 | 2.50 | 300
80K | KAPTON® / Flex | 1.05mm | 0.0413 | 70 | 28 | 1000 | -0.020 | 1200 | 2.50 | 300
80K | KAPTON® / Flex | #58 | 0.0420 | 68 | 27 | 1000 | -0.020 | 1200 | 2.52 | 300
80K | KAPTON® / Flex | #57 | 0.0430 | 68 | 27 | 1000 | -0.020 | 1200 | 2.52 | 300
80K | KAPTON® / Flex | 1.10mm | 0.0433 | 65 | 26 | 1000 | -0.020 | 1200 | 2.50 | 300
80K | KAPTON® / Flex | 1.15mm | 0.0453 | 63 | 25 | 1000 | -0.021 | 1200 | 2.52 | 300
80K | KAPTON® / Flex | #56 | 0.0465 | 63 | 25 | 1000 | -0.021 | 1200 | 2.52 | 300
80K | KAPTON® / Flex | 3/64 | 0.0469 | 60 | 24 | 1000 | -0.021 | 1200 | 2.50 | 300
80K | KAPTON® / Flex | 1.20mm | 0.0472 | 60 | 24 | 1000 | -0.021 | 1200 | 2.50 | 300
80K | KAPTON® / Flex | 1.25mm | 0.0492 | 58 | 23 | 1000 | -0.021 | 1200 | 2.52 | 300
80K | KAPTON® / Flex | 1.30mm | 0.0512 | 55 | 22 | 1000 | -0.022 | 1200 | 2.50 | 300
80K | KAPTON® / Flex | #55 | 0.0520 | 55 | 22 | 1000 | -0.022 | 1200 | 2.50 | 300
80K | KAPTON® / Flex | 1.35mm | 0.0531 | 55 | 22 | 1000 | -0.022 | 1200 | 2.50 | 300
80K | KAPTON® / Flex | #54 | 0.0550 | 53 | 21 | 1000 | -0.023 | 1200 | 2.52 | 300
80K | KAPTON® / Flex | 1.40mm | 0.0551 | 53 | 21 | 1000 | -0.023 | 1200 | 2.52 | 300
80K | KAPTON® / Flex | 1.45mm | 0.0571 | 50 | 20 | 1000 | -0.023 | 1200 | 2.50 | 300
80K | KAPTON® / Flex | 1.50mm | 0.0591 | 50 | 20 | 1000 | -0.024 | 1200 | 2.50 | 300
80K | KAPTON® / Flex | #53 | 0.0595 | 50 | 20 | 1000 | -0.024 | 1200 | 2.50 | 311
80K | KAPTON® / Flex | 1.55mm | 0.0610 | 50 | 20 | 1000 | -0.024 | 1200 | 2.50 | 319
80K | KAPTON® / Flex | 1/16 | 0.0625 | 50 | 20 | 1000 | -0.025 | 1200 | 2.50 | 327
80K | KAPTON® / Flex | 1.60mm | 0.0630 | 50 | 20 | 1000 | -0.025 | 1000 | 2.50 | 330
80K | KAPTON® / Flex | #52 | 0.0635 | 50 | 20 | 1000 | -0.025 | 1000 | 2.50 | 332
80K | KAPTON® / Flex | 1.65mm | 0.0650 | 50 | 20 | 1000 | -0.025 | 1000 | 2.50 | 340
80K | KAPTON® / Flex | 1.70mm | 0.0669 | 50 | 20 | 1000 | -0.026 | 1000 | 2.50 | 350
80K | KAPTON® / Flex | #51 | 0.0670 | 50 | 20 | 1000 | -0.026 | 1000 | 2.50 | 351
80K | KAPTON® / Flex | 1.75mm | 0.0689 | 50 | 20 | 1000 | -0.026 | 1000 | 2.50 | 361
80K | KAPTON® / Flex | #50 | 0.0700 | 50 | 20 | 1000 | -0.026 | 1000 | 2.50 | 366
80K | KAPTON® / Flex | 1.80mm | 0.0709 | 50 | 20 | 1000 | -0.027 | 1000 | 2.50 | 371
80K | KAPTON® / Flex | 1.85mm | 0.0728 | 50 | 20 | 1000 | -0.027 | 1000 | 2.50 | 381
80K | KAPTON® / Flex | #49 | 0.0730 | 50 | 20 | 1000 | -0.027 | 1000 | 2.50 | 382
80K | KAPTON® / Flex | 1.90mm | 0.0748 | 50 | 20 | 1000 | -0.027 | 1000 | 2.50 | 391
80K | KAPTON® / Flex | #48 | 0.0760 | 50 | 20 | 1000 | -0.028 | 1000 | 2.50 | 398
80K | KAPTON® / Flex | 1.95mm | 0.0768 | 50 | 20 | 1000 | -0.028 | 1000 | 2.50 | 402
80K | KAPTON® / Flex | 5/64 | 0.0781 | 50 | 20 | 1000 | -0.028 | 1000 | 2.50 | 409
80K | KAPTON® / Flex | #47 | 0.0785 | 50 | 20 | 1000 | -0.028 | 1000 | 2.50 | 411
80K | KAPTON® / Flex | 2.00mm | 0.0787 | 50 | 20 | 1000 | -0.028 | 1000 | 2.50 | 412
80K | KAPTON® / Flex | 2.05mm | 0.0807 | 50 | 20 | 1000 | -0.029 | 800 | 2.50 | 422
80K | KAPTON® / Flex | #46 | 0.0810 | 50 | 20 | 1000 | -0.029 | 800 | 2.50 | 424
80K | KAPTON® / Flex | #45 | 0.0820 | 50 | 20 | 1000 | -0.029 | 800 | 2.50 | 429
80K | KAPTON® / Flex | 2.10mm | 0.0827 | 50 | 20 | 1000 | -0.029 | 800 | 2.50 | 433
80K | KAPTON® / Flex | 2.15mm | 0.0846 | 50 | 20 | 1000 | -0.030 | 800 | 2.50 | 443
80K | KAPTON® / Flex | #44 | 0.0860 | 50 | 20 | 1000 | -0.030 | 800 | 2.50 | 450
80K | KAPTON® / Flex | 2.20mm | 0.0866 | 50 | 20 | 1000 | -0.030 | 800 | 2.50 | 453
80K | KAPTON® / Flex | 2.25mm | 0.0886 | 50 | 20 | 1000 | -0.031 | 800 | 2.50 | 464
80K | KAPTON® / Flex | #43 | 0.0890 | 50 | 20 | 1000 | -0.031 | 800 | 2.50 | 466
80K | KAPTON® / Flex | 2.30mm | 0.0906 | 50 | 20 | 1000 | -0.031 | 800 | 2.50 | 474
80K | KAPTON® / Flex | 2.35mm | 0.0925 | 50 | 20 | 1000 | -0.032 | 800 | 2.50 | 484
80K | KAPTON® / Flex | #42 | 0.0935 | 50 | 20 | 1000 | -0.032 | 800 | 2.50 | 489
80K | KAPTON® / Flex | 3/32 | 0.0938 | 50 | 20 | 1000 | -0.032 | 800 | 2.50 | 491
80K | KAPTON® / Flex | 2.40mm | 0.0945 | 50 | 20 | 1000 | -0.032 | 800 | 2.50 | 495
80K | KAPTON® / Flex | #41 | 0.0960 | 50 | 20 | 1000 | -0.032 | 800 | 2.50 | 502
80K | KAPTON® / Flex | 2.45mm | 0.0965 | 50 | 20 | 1000 | -0.033 | 800 | 2.50 | 505
80K | KAPTON® / Flex | #40 | 0.0980 | 50 | 20 | 1000 | -0.033 | 800 | 2.50 | 513
80K | KAPTON® / Flex | 2.50mm | 0.0984 | 50 | 20 | 1000 | -0.033 | 800 | 2.50 | 515
80K | KAPTON® / Flex | #39 | 0.0995 | 50 | 20 | 1000 | -0.033 | 800 | 2.50 | 521
80K | KAPTON® / Flex | 2.55mm | 0.1004 | 50 | 20 | 1000 | -0.033 | 600 | 2.50 | 525
80K | KAPTON® / Flex | #38 | 0.1015 | 50 | 20 | 1000 | -0.034 | 600 | 2.50 | 531
80K | KAPTON® / Flex | 2.60mm | 0.1024 | 50 | 20 | 1000 | -0.034 | 600 | 2.50 | 536
80K | KAPTON® / Flex | #37 | 0.1040 | 50 | 20 | 1000 | -0.034 | 600 | 2.50 | 544
80K | KAPTON® / Flex | 2.65mm | 0.1043 | 50 | 20 | 1000 | -0.034 | 600 | 2.50 | 546
80K | KAPTON® / Flex | 2.70mm | 0.1063 | 50 | 20 | 1000 | -0.035 | 600 | 2.50 | 556
80K | KAPTON® / Flex | #36 | 0.1065 | 50 | 20 | 1000 | -0.035 | 600 | 2.50 | 557
80K | KAPTON® / Flex | 2.75mm | 0.1083 | 50 | 20 | 1000 | -0.035 | 600 | 2.50 | 567
80K | KAPTON® / Flex | 7/64 | 0.1094 | 50 | 20 | 1000 | -0.036 | 600 | 2.50 | 573
80K | KAPTON® / Flex | #35 | 0.1100 | 50 | 20 | 1000 | -0.036 | 600 | 2.50 | 576
80K | KAPTON® / Flex | 2.80mm | 0.1102 | 50 | 20 | 1000 | -0.036 | 600 | 2.50 | 577
80K | KAPTON® / Flex | #34 | 0.1110 | 50 | 20 | 1000 | -0.036 | 600 | 2.50 | 581
80K | KAPTON® / Flex | 2.85mm | 0.1122 | 50 | 20 | 1000 | -0.036 | 600 | 2.50 | 587
80K | KAPTON® / Flex | #33 | 0.1130 | 50 | 20 | 1000 | -0.036 | 600 | 2.50 | 591
80K | KAPTON® / Flex | 2.90mm | 0.1142 | 50 | 20 | 1000 | -0.037 | 600 | 2.50 | 598
80K | KAPTON® / Flex | #32 | 0.1160 | 50 | 20 | 1000 | -0.037 | 600 | 2.50 | 607
80K | KAPTON® / Flex | 2.95mm | 0.1161 | 50 | 20 | 1000 | -0.037 | 600 | 2.50 | 608
80K | KAPTON® / Flex | 3.00mm | 0.1181 | 50 | 20 | 1000 | -0.038 | 600 | 2.50 | 618
80K | KAPTON® / Flex | #31 | 0.1200 | 43 | 20 | 1000 | -0.038 | 600 | 2.15 | 628
80K | KAPTON® / Flex | 3.05mm | 0.1201 | 43 | 20 | 1000 | -0.038 | 600 | 2.15 | 629
80K | KAPTON® / Flex | 3.10mm | 0.1220 | 43 | 20 | 1000 | -0.038 | 600 | 2.15 | 638
80K | KAPTON® / Flex | 3.15mm | 0.1240 | 43 | 20 | 1000 | -0.039 | 600 | 2.15 | 649
80K | KAPTON® / Flex | 1/8 | 0.1250 | 43 | 20 | 1000 | -0.039 | 600 | 2.15 | 654
80K | KAPTON® / Flex | 3.20mm | 0.1260 | 43 | 20 | 1000 | -0.018 | 400 | 2.15 | 659
80K | KAPTON® / Flex | 3.25mm | 0.1280 | 43 | 20 | 1000 | -0.018 | 400 | 2.15 | 670
80K | KAPTON® / Flex | #30 | 0.1285 | 43 | 20 | 1000 | -0.019 | 400 | 2.15 | 672
80K | KAPTON® / Flex | 3.30mm | 0.1299 | 43 | 20 | 1000 | -0.019 | 400 | 2.15 | 680
80K | KAPTON® / Flex | 3.35mm | 0.1319 | 43 | 20 | 1000 | -0.019 | 400 | 2.15 | 690
80K | KAPTON® / Flex | 3.40mm | 0.1339 | 43 | 20 | 1000 | -0.019 | 400 | 2.15 | 701
80K | KAPTON® / Flex | 3.45mm | 0.1358 | 30 | 20 | 1000 | -0.019 | 400 | 1.50 | 711
80K | KAPTON® / Flex | #29 | 0.1360 | 30 | 20 | 1000 | -0.019 | 400 | 1.50 | 712
80K | KAPTON® / Flex | 3.50mm | 0.1378 | 30 | 20 | 1000 | -0.019 | 400 | 1.50 | 721
80K | KAPTON® / Flex | 3.55mm | 0.1398 | 30 | 20 | 1000 | -0.019 | 400 | 1.50 | 732
80K | KAPTON® / Flex | #28 | 0.1405 | 30 | 20 | 1000 | -0.019 | 400 | 1.50 | 735
80K | KAPTON® / Flex | 9/64 | 0.1406 | 30 | 20 | 1000 | -0.019 | 400 | 1.50 | 736
80K | KAPTON® / Flex | 3.60mm | 0.1417 | 30 | 20 | 1000 | -0.019 | 400 | 1.50 | 742
80K | KAPTON® / Flex | 3.65mm | 0.1437 | 30 | 20 | 1000 | -0.020 | 400 | 1.50 | 752
80K | KAPTON® / Flex | #27 | 0.1440 | 30 | 20 | 1000 | -0.020 | 400 | 1.50 | 754
80K | KAPTON® / Flex | 3.70mm | 0.1457 | 30 | 20 | 1000 | -0.020 | 400 | 1.50 | 762
80K | KAPTON® / Flex | #26 | 0.1470 | 30 | 20 | 1000 | -0.020 | 400 | 1.50 | 769
80K | KAPTON® / Flex | 3.75mm | 0.1476 | 30 | 20 | 1000 | -0.020 | 400 | 1.50 | 772
80K | KAPTON® / Flex | #25 | 0.1495 | 30 | 20 | 1000 | -0.020 | 400 | 1.50 | 782
80K | KAPTON® / Flex | 3.80mm | 0.1496 | 30 | 20 | 1000 | -0.020 | 400 | 1.50 | 783
80K | KAPTON® / Flex | 3.85mm | 0.1516 | 30 | 20 | 1000 | -0.020 | 400 | 1.50 | 793
80K | KAPTON® / Flex | #24 | 0.1520 | 30 | 20 | 1000 | -0.020 | 400 | 1.50 | 795
80K | KAPTON® / Flex | 3.90mm | 0.1535 | 30 | 20 | 1000 | -0.020 | 400 | 1.50 | 803
80K | KAPTON® / Flex | #23 | 0.1540 | 30 | 20 | 1000 | -0.020 | 400 | 1.50 | 806
80K | KAPTON® / Flex | 3.95 | 0.1555 | 30 | 20 | 1000 | -0.020 | 400 | 1.50 | 814
80K | KAPTON® / Flex | 5/32 | 0.1562 | 30 | 20 | 1000 | -0.020 | 400 | 1.50 | 817
80K | KAPTON® / Flex | #22 | 0.1570 | 30 | 20 | 1000 | -0.020 | 400 | 1.50 | 822
80K | KAPTON® / Flex | 4.00mm | 0.1575 | 30 | 20 | 1000 | -0.020 | 400 | 1.50 | 824
80K | KAPTON® / Flex | #21 | 0.1590 | 30 | 20 | 1000 | -0.021 | 400 | 1.50 | 832
80K | KAPTON® / Flex | 4.05mm | 0.1594 | 30 | 20 | 1000 | -0.021 | 400 | 1.50 | 834
80K | KAPTON® / Flex | #20 | 0.1610 | 30 | 20 | 1000 | -0.021 | 300 | 1.50 | 843
80K | KAPTON® / Flex | 4.10mm | 0.1614 | 30 | 20 | 1000 | -0.021 | 300 | 1.50 | 845
80K | KAPTON® / Flex | 4.15mm | 0.1634 | 30 | 20 | 1000 | -0.021 | 300 | 1.50 | 855
80K | KAPTON® / Flex | 4.20mm | 0.1654 | 30 | 20 | 1000 | -0.021 | 300 | 1.50 | 866
80K | KAPTON® / Flex | #19 | 0.1660 | 30 | 20 | 1000 | -0.021 | 300 | 1.50 | 869
80K | KAPTON® / Flex | 4.25mm | 0.1673 | 30 | 20 | 1000 | -0.021 | 300 | 1.50 | 876
80K | KAPTON® / Flex | 4.30mm | 0.1693 | 30 | 20 | 1000 | -0.021 | 300 | 1.50 | 886
80K | KAPTON® / Flex | #18 | 0.1695 | 30 | 20 | 1000 | -0.021 | 300 | 1.50 | 887
80K | KAPTON® / Flex | 4.35mm | 0.1713 | 30 | 20 | 1000 | -0.021 | 300 | 1.50 | 896
80K | KAPTON® / Flex | 11/64 | 0.1719 | 30 | 20 | 1000 | -0.021 | 300 | 1.50 | 900
80K | KAPTON® / Flex | #17 | 0.1730 | 30 | 20 | 1000 | -0.021 | 300 | 1.50 | 905
80K | KAPTON® / Flex | 4.40mm | 0.1732 | 30 | 20 | 1000 | -0.021 | 300 | 1.50 | 906
80K | KAPTON® / Flex | 4.45mm | 0.1752 | 30 | 20 | 1000 | -0.022 | 300 | 1.50 | 917
80K | KAPTON® / Flex | #16 | 0.1770 | 30 | 20 | 1000 | -0.022 | 300 | 1.50 | 926
80K | KAPTON® / Flex | 4.50mm | 0.1772 | 30 | 20 | 1000 | -0.022 | 300 | 1.50 | 927
80K | KAPTON® / Flex | 4.55mm | 0.1792 | 30 | 20 | 1000 | -0.022 | 300 | 1.50 | 938
80K | KAPTON® / Flex | #15 | 0.1800 | 30 | 20 | 1000 | -0.022 | 300 | 1.50 | 942
80K | KAPTON® / Flex | 4.60mm | 0.1811 | 30 | 20 | 1000 | -0.022 | 300 | 1.50 | 948
80K | KAPTON® / Flex | #14 | 0.1820 | 30 | 20 | 1000 | -0.022 | 300 | 1.50 | 952
80K | KAPTON® / Flex | 4.65mm | 0.1831 | 30 | 20 | 1000 | -0.022 | 300 | 1.50 | 958
80K | KAPTON® / Flex | #13 | 0.1850 | 30 | 20 | 1000 | -0.022 | 300 | 1.50 | 968
80K | KAPTON® / Flex | 4.70mm | 0.1850 | 30 | 20 | 1000 | -0.022 | 300 | 1.50 | 968
80K | KAPTON® / Flex | 4.75mm | 0.1870 | 30 | 20 | 1000 | -0.022 | 300 | 1.50 | 979
80K | KAPTON® / Flex | 3/16 | 0.1875 | 30 | 20 | 1000 | -0.022 | 300 | 1.50 | 981
80K | KAPTON® / Flex | 4.80mm | 0.1890 | 30 | 20 | 1000 | -0.023 | 300 | 1.50 | 989
80K | KAPTON® / Flex | #12 | 0.1890 | 30 | 20 | 1000 | -0.023 | 300 | 1.50 | 989
80K | KAPTON® / Flex | 4.85mm | 0.1909 | 30 | 20 | 1000 | -0.023 | 300 | 1.50 | 999
80K | KAPTON® / Flex | #11 | 0.1910 | 30 | 20 | 1000 | -0.023 | 300 | 1.50 | 1000
80K | KAPTON® / Flex | 4.90mm | 0.1929 | 30 | 20 | 1000 | -0.023 | 300 | 1.50 | 1010
80K | KAPTON® / Flex | #10 | 0.1935 | 30 | 20 | 1000 | -0.023 | 300 | 1.50 | 1013
80K | KAPTON® / Flex | 4.95mm | 0.1949 | 30 | 20 | 1000 | -0.023 | 300 | 1.50 | 1020
80K | KAPTON® / Flex | #9 | 0.1960 | 30 | 20 | 1000 | -0.023 | 300 | 1.50 | 1026
80K | KAPTON® / Flex | 5.00mm | 0.1968 | 20 | 20 | 1000 | -0.023 | 300 | 1.00 | 1030
80K | KAPTON® / Flex | 5.05mm | 0.1988 | 20 | 20 | 1000 | -0.023 | 300 | 1.00 | 1040
80K | KAPTON® / Flex | #8 | 0.1990 | 20 | 20 | 1000 | -0.023 | 300 | 1.00 | 1041
80K | KAPTON® / Flex | 5.10mm | 0.2008 | 20 | 20 | 1000 | -0.023 | 200 | 1.00 | 1051
80K | KAPTON® / Flex | #7 | 0.2010 | 20 | 20 | 1000 | -0.023 | 200 | 1.00 | 1052
80K | KAPTON® / Flex | 5.15mm | 0.2028 | 20 | 20 | 1000 | -0.023 | 200 | 1.00 | 1061
80K | KAPTON® / Flex | 13/64 | 0.2031 | 20 | 20 | 1000 | -0.023 | 200 | 1.00 | 1063
80K | KAPTON® / Flex | #6 | 0.2040 | 20 | 20 | 1000 | -0.024 | 200 | 1.00 | 1068
80K | KAPTON® / Flex | 5.20mm | 0.2047 | 20 | 20 | 1000 | -0.024 | 200 | 1.00 | 1071
80K | KAPTON® / Flex | #5 | 0.2055 | 20 | 20 | 1000 | -0.024 | 200 | 1.00 | 1075
80K | KAPTON® / Flex | 5.25mm | 0.2067 | 20 | 20 | 1000 | -0.024 | 200 | 1.00 | 1082
80K | KAPTON® / Flex | 5.30mm | 0.2087 | 20 | 20 | 1000 | -0.024 | 200 | 1.00 | 1092
80K | KAPTON® / Flex | #4 | 0.2090 | 20 | 20 | 1000 | -0.024 | 200 | 1.00 | 1094
80K | KAPTON® / Flex | 5.35mm | 0.2106 | 20 | 20 | 1000 | -0.024 | 200 | 1.00 | 1102
80K | KAPTON® / Flex | 5.40mm | 0.2126 | 20 | 20 | 1000 | -0.024 | 200 | 1.00 | 1113
80K | KAPTON® / Flex | #3 | 0.2130 | 20 | 20 | 1000 | -0.024 | 200 | 1.00 | 1115
80K | KAPTON® / Flex | 5.45mm | 0.2146 | 20 | 20 | 1000 | -0.024 | 200 | 1.00 | 1123
80K | KAPTON® / Flex | 5.50mm | 0.2165 | 20 | 20 | 1000 | -0.024 | 200 | 1.00 | 1133
80K | KAPTON® / Flex | 5.55mm | 0.2185 | 20 | 20 | 1000 | -0.024 | 200 | 1.00 | 1143
80K | KAPTON® / Flex | 7/32 | 0.2188 | 20 | 20 | 1000 | -0.024 | 200 | 1.00 | 1145
80K | KAPTON® / Flex | 5.60mm | 0.2205 | 20 | 20 | 1000 | -0.025 | 150 | 1.00 | 1154
80K | KAPTON® / Flex | #2 | 0.2210 | 20 | 20 | 1000 | -0.025 | 150 | 1.00 | 1157
80K | KAPTON® / Flex | 5.65mm | 0.2224 | 20 | 20 | 1000 | -0.025 | 150 | 1.00 | 1164
80K | KAPTON® / Flex | 5.70mm | 0.2244 | 20 | 20 | 1000 | -0.025 | 150 | 1.00 | 1174
80K | KAPTON® / Flex | 5.75mm | 0.2264 | 20 | 20 | 1000 | -0.025 | 150 | 1.00 | 1185
80K | KAPTON® / Flex | #1 | 0.2280 | 20 | 20 | 1000 | -0.025 | 150 | 1.00 | 1193
80K | KAPTON® / Flex | 5.80mm | 0.2283 | 20 | 20 | 1000 | -0.025 | 150 | 1.00 | 1195
80K | KAPTON® / Flex | 5.85mm | 0.2302 | 20 | 20 | 1000 | -0.025 | 150 | 1.00 | 1205
80K | KAPTON® / Flex | 5.90mm | 0.2323 | 20 | 20 | 1000 | -0.025 | 150 | 1.00 | 1216
80K | KAPTON® / Flex | A | 0.2340 | 20 | 20 | 1000 | -0.025 | 150 | 1.00 | 1225
80K | KAPTON® / Flex | 5.95mm | 0.2343 | 20 | 20 | 1000 | -0.026 | 150 | 1.00 | 1226
80K | KAPTON® / Flex | 15/64 | 0.2344 | 20 | 20 | 1000 | -0.026 | 150 | 1.00 | 1227
80K | KAPTON® / Flex | 6.00mm | 0.2362 | 20 | 20 | 1000 | -0.026 | 150 | 1.00 | 1236
80K | KAPTON® / Flex | B | 0.2380 | 20 | 20 | 1000 | -0.026 | 150 | 1.00 | 1246
80K | KAPTON® / Flex | 6.05mm | 0.2382 | 20 | 20 | 1000 | -0.026 | 150 | 1.00 | 1247
80K | KAPTON® / Flex | 6.10mm | 0.2402 | 20 | 20 | 1000 | -0.026 | 150 | 1.00 | 1257
80K | KAPTON® / Flex | C | 0.2420 | 20 | 20 | 1000 | -0.026 | 150 | 1.00 | 1266
80K | KAPTON® / Flex | 6.15mm | 0.2421 | 20 | 20 | 1000 | -0.026 | 150 | 1.00 | 1267
80K | KAPTON® / Flex | 6.20mm | 0.2441 | 20 | 20 | 1000 | -0.026 | 150 | 1.00 | 1277
80K | KAPTON® / Flex | D | 0.2460 | 20 | 20 | 1000 | -0.026 | 150 | 1.00 | 1287
80K | KAPTON® / Flex | 6.25mm | 0.2461 | 20 | 20 | 1000 | -0.026 | 150 | 1.00 | 1288
80K | KAPTON® / Flex | 6.30mm | 0.2480 | 20 | 20 | 1000 | -0.026 | 150 | 1.00 | 1298
80K | KAPTON® / Flex | 6.35mm | 0.2500 | 20 | 20 | 1000 | -0.027 | 150 | 1.00 | 1308
80K | KAPTON® / Flex | 6.40mm | 0.2520 | 20 | 20 | 1000 | -0.027 | 150 | 1.00 | 1319
80K | KAPTON® / Flex | 6.50mm | 0.2559 | 20 | 20 | 1000 | -0.027 | 150 | 1.00 | 1339
80K | KAPTON® / Flex | F | 0.2570 | 20 | 20 | 1000 | -0.027 | 150 | 1.00 | 1345
80K | KAPTON® / Flex | 6.60mm | 0.2598 | 20 | 20 | 1000 | -0.027 | 150 | 1.00 | 1360
80K | Lexan / Acrylic | #80 | 0.0135 | 168 | 42 | 1000 | -0.013 | 2000 | 4.00 | 150
80K | Lexan / Acrylic | 0.35mm | 0.0138 | 168 | 42 | 1000 | -0.013 | 2000 | 4.00 | 150
80K | Lexan / Acrylic | #79 | 0.0145 | 168 | 40 | 1000 | -0.013 | 2000 | 4.20 | 150
80K | Lexan / Acrylic | 1/64 | 0.0156 | 163 | 37 | 1000 | -0.014 | 2000 | 4.40 | 150
80K | Lexan / Acrylic | 0.40mm | 0.0158 | 162 | 36 | 1000 | -0.014 | 2000 | 4.50 | 150
80K | Lexan / Acrylic | #78 | 0.0160 | 166 | 36 | 1000 | -0.014 | 2000 | 4.60 | 150
80K | Lexan / Acrylic | 0.45mm | 0.0177 | 154 | 32 | 1000 | -0.014 | 2000 | 4.80 | 150
80K | Lexan / Acrylic | #77 | 0.0180 | 160 | 32 | 1000 | -0.014 | 2000 | 5.00 | 150
80K | Lexan / Acrylic | 0.50mm | 0.0197 | 151 | 29 | 1000 | -0.015 | 2000 | 5.20 | 150
80K | Lexan / Acrylic | #76 | 0.0200 | 157 | 29 | 1000 | -0.015 | 2000 | 5.40 | 150
80K | Lexan / Acrylic | #75 | 0.0210 | 151 | 27 | 1000 | -0.015 | 2000 | 5.60 | 150
80K | Lexan / Acrylic | 0.55mm | 0.0217 | 151 | 26 | 1000 | -0.015 | 2000 | 5.80 | 150
80K | Lexan / Acrylic | #74 | 0.0225 | 150 | 25 | 1000 | -0.015 | 2000 | 6.00 | 150
80K | Lexan / Acrylic | 0.60mm | 0.0236 | 149 | 24 | 1000 | -0.016 | 2000 | 6.20 | 150
80K | Lexan / Acrylic | #73 | 0.0240 | 154 | 24 | 1000 | -0.016 | 2000 | 6.40 | 150
80K | Lexan / Acrylic | #72 | 0.0250 | 152 | 23 | 1000 | -0.016 | 2000 | 6.60 | 150
80K | Lexan / Acrylic | 0.65mm | 0.0256 | 150 | 22 | 1000 | -0.016 | 2000 | 6.80 | 150
80K | Lexan / Acrylic | #71 | 0.0260 | 154 | 22 | 1000 | -0.016 | 2000 | 7.00 | 150
80K | Lexan / Acrylic | 0.70mm | 0.0276 | 155 | 21 | 1000 | -0.016 | 2000 | 7.40 | 150
80K | Lexan / Acrylic | #70 | 0.0280 | 152 | 20 | 1000 | -0.017 | 2000 | 7.60 | 150
80K | Lexan / Acrylic | #69 | 0.0292 | 156 | 20 | 1000 | -0.017 | 2000 | 7.80 | 150
80K | Lexan / Acrylic | 0.75mm | 0.0295 | 152 | 19 | 1000 | -0.017 | 2000 | 8.00 | 150
80K | Lexan / Acrylic | #68 | 0.0310 | 148 | 18 | 1000 | -0.017 | 2000 | 8.20 | 150
80K | Lexan / Acrylic | 1/32 | 0.0312 | 151 | 18 | 1000 | -0.017 | 2000 | 8.40 | 150
80K | Lexan / Acrylic | 0.80mm | 0.0315 | 155 | 18 | 1000 | -0.017 | 2000 | 8.60 | 150
80K | Lexan / Acrylic | #67 | 0.0320 | 158 | 18 | 1000 | -0.017 | 2000 | 8.80 | 150
80K | Lexan / Acrylic | #66 | 0.0330 | 153 | 17 | 1000 | -0.018 | 2000 | 9.00 | 150
80K | Lexan / Acrylic | 0.85mm | 0.0335 | 156 | 17 | 1000 | -0.018 | 2000 | 9.20 | 150
80K | Lexan / Acrylic | #65 | 0.0350 | 154 | 16 | 1000 | -0.018 | 2000 | 9.60 | 150
80K | Lexan / Acrylic | 0.90mm | 0.0354 | 157 | 16 | 1000 | -0.018 | 2000 | 9.80 | 150
80K | Lexan / Acrylic | #64 | 0.0360 | 160 | 16 | 1000 | -0.018 | 2000 | 10.00 | 150
80K | Lexan / Acrylic | #63 | 0.0370 | 153 | 15 | 1000 | -0.019 | 2000 | 10.20 | 150
80K | Lexan / Acrylic | 0.95mm | 0.0374 | 156 | 15 | 1000 | -0.019 | 2000 | 10.40 | 150
80K | Lexan / Acrylic | #62 | 0.0380 | 159 | 15 | 1000 | -0.019 | 2000 | 10.60 | 150
80K | Lexan / Acrylic | #61 | 0.0390 | 162 | 15 | 1000 | -0.019 | 2000 | 10.80 | 150
80K | Lexan / Acrylic | 1.00mm | 0.0394 | 165 | 15 | 1000 | -0.019 | 2000 | 11.00 | 155
80K | Lexan / Acrylic | #60 | 0.0400 | 168 | 15 | 1000 | -0.019 | 2000 | 11.20 | 157
80K | Lexan / Acrylic | #59 | 0.0410 | 171 | 15 | 1000 | -0.020 | 2000 | 11.40 | 161
80K | Lexan / Acrylic | 1.05mm | 0.0413 | 174 | 15 | 1000 | -0.020 | 2000 | 11.60 | 162
80K | Lexan / Acrylic | #58 | 0.0420 | 177 | 15 | 1000 | -0.020 | 2000 | 11.80 | 165
80K | Lexan / Acrylic | #57 | 0.0430 | 180 | 15 | 1000 | -0.020 | 2000 | 12.00 | 169
80K | Lexan / Acrylic | 1.10mm | 0.0433 | 183 | 15 | 1000 | -0.020 | 2000 | 12.20 | 170
80K | Lexan / Acrylic | 1.15mm | 0.0453 | 189 | 15 | 1000 | -0.021 | 2000 | 12.60 | 178
80K | Lexan / Acrylic | #56 | 0.0465 | 192 | 15 | 1000 | -0.021 | 2000 | 12.80 | 183
80K | Lexan / Acrylic | 3/64 | 0.0469 | 195 | 15 | 1000 | -0.021 | 2000 | 13.00 | 184
80K | Lexan / Acrylic | 1.20mm | 0.0472 | 198 | 15 | 1000 | -0.021 | 2000 | 13.20 | 185
80K | Lexan / Acrylic | 1.25mm | 0.0492 | 201 | 15 | 1000 | -0.021 | 2000 | 13.40 | 193
80K | Lexan / Acrylic | 1.30mm | 0.0512 | 207 | 15 | 1000 | -0.022 | 2000 | 13.80 | 201
80K | Lexan / Acrylic | #55 | 0.0520 | 210 | 15 | 1000 | -0.022 | 2000 | 14.00 | 204
80K | Lexan / Acrylic | 1.35mm | 0.0531 | 213 | 15 | 1000 | -0.022 | 2000 | 14.20 | 208
80K | Lexan / Acrylic | #54 | 0.0550 | 219 | 15 | 1000 | -0.023 | 2000 | 14.60 | 216
80K | Lexan / Acrylic | 1.40mm | 0.0551 | 222 | 15 | 1000 | -0.023 | 2000 | 14.80 | 216
80K | Lexan / Acrylic | 1.45mm | 0.0571 | 228 | 15 | 1000 | -0.023 | 2000 | 15.20 | 224
80K | Lexan / Acrylic | 1.50mm | 0.0591 | 234 | 15 | 1000 | -0.024 | 2000 | 15.60 | 232
80K | Lexan / Acrylic | #53 | 0.0595 | 237 | 15 | 1000 | -0.024 | 2000 | 15.80 | 234
80K | Lexan / Acrylic | 1.55mm | 0.0610 | 240 | 15 | 1000 | -0.024 | 2000 | 16.00 | 239
80K | Lexan / Acrylic | 1/16 | 0.0625 | 240 | 15 | 1000 | -0.025 | 2000 | 16.00 | 245
80K | Lexan / Acrylic | 1.60mm | 0.0630 | 240 | 15 | 1000 | -0.025 | 2000 | 16.00 | 247
80K | Lexan / Acrylic | #52 | 0.0635 | 240 | 15 | 1000 | -0.025 | 2000 | 16.00 | 249
80K | Lexan / Acrylic | 1.65mm | 0.0650 | 240 | 15 | 1000 | -0.025 | 2000 | 16.00 | 255
80K | Lexan / Acrylic | 1.70mm | 0.0669 | 240 | 15 | 1000 | -0.026 | 2000 | 16.00 | 263
80K | Lexan / Acrylic | #51 | 0.0670 | 240 | 15 | 1000 | -0.026 | 2000 | 16.00 | 263
80K | Lexan / Acrylic | 1.75mm | 0.0689 | 240 | 15 | 1000 | -0.026 | 2000 | 16.00 | 270
80K | Lexan / Acrylic | #50 | 0.0700 | 240 | 15 | 1000 | -0.026 | 2000 | 16.00 | 275
80K | Lexan / Acrylic | 1.80mm | 0.0709 | 240 | 15 | 1000 | -0.027 | 2000 | 16.00 | 278
80K | Lexan / Acrylic | 1.85mm | 0.0728 | 240 | 15 | 1000 | -0.027 | 2000 | 16.00 | 286
80K | Lexan / Acrylic | #49 | 0.0730 | 240 | 15 | 1000 | -0.027 | 2000 | 16.00 | 287
80K | Lexan / Acrylic | 1.90mm | 0.0748 | 240 | 15 | 1000 | -0.027 | 2000 | 16.00 | 294
80K | Lexan / Acrylic | #48 | 0.0760 | 240 | 15 | 1000 | -0.028 | 2000 | 16.00 | 298
80K | Lexan / Acrylic | 1.95mm | 0.0768 | 240 | 15 | 1000 | -0.028 | 2000 | 16.00 | 301
80K | Lexan / Acrylic | 5/64 | 0.0781 | 240 | 15 | 1000 | -0.028 | 2000 | 16.00 | 307
80K | Lexan / Acrylic | #47 | 0.0785 | 240 | 15 | 1000 | -0.028 | 2000 | 16.00 | 308
80K | Lexan / Acrylic | 2.00mm | 0.0787 | 240 | 15 | 1000 | -0.028 | 2000 | 16.00 | 309
80K | Lexan / Acrylic | 2.05mm | 0.0807 | 237 | 15 | 1000 | -0.029 | 2000 | 15.80 | 317
80K | Lexan / Acrylic | #46 | 0.0810 | 234 | 15 | 1000 | -0.029 | 2000 | 15.60 | 318
80K | Lexan / Acrylic | #45 | 0.0820 | 231 | 15 | 1000 | -0.029 | 2000 | 15.40 | 322
80K | Lexan / Acrylic | 2.10mm | 0.0827 | 228 | 15 | 1000 | -0.029 | 2000 | 15.20 | 325
80K | Lexan / Acrylic | 2.15mm | 0.0846 | 222 | 15 | 1000 | -0.030 | 2000 | 14.80 | 332
80K | Lexan / Acrylic | #44 | 0.0860 | 216 | 15 | 1000 | -0.030 | 2000 | 14.40 | 338
80K | Lexan / Acrylic | 2.20mm | 0.0866 | 213 | 15 | 1000 | -0.030 | 2000 | 14.20 | 340
80K | Lexan / Acrylic | 2.25mm | 0.0886 | 207 | 15 | 1000 | -0.031 | 2000 | 13.80 | 348
80K | Lexan / Acrylic | #43 | 0.0890 | 204 | 15 | 1000 | -0.031 | 2000 | 13.60 | 349
80K | Lexan / Acrylic | 2.30mm | 0.0906 | 198 | 15 | 1000 | -0.031 | 2000 | 13.20 | 356
80K | Lexan / Acrylic | 2.35mm | 0.0925 | 192 | 15 | 1000 | -0.032 | 2000 | 12.80 | 363
80K | Lexan / Acrylic | #42 | 0.0935 | 189 | 15 | 1000 | -0.032 | 2000 | 12.60 | 367
80K | Lexan / Acrylic | 3/32 | 0.0938 | 183 | 15 | 1000 | -0.032 | 2000 | 12.20 | 368
80K | Lexan / Acrylic | 2.40mm | 0.0945 | 180 | 15 | 1000 | -0.032 | 2000 | 12.00 | 371
80K | Lexan / Acrylic | #41 | 0.0960 | 174 | 15 | 1000 | -0.032 | 2000 | 11.60 | 377
80K | Lexan / Acrylic | 2.45mm | 0.0965 | 171 | 15 | 1000 | -0.033 | 2000 | 11.40 | 379
80K | Lexan / Acrylic | #40 | 0.0980 | 165 | 15 | 1000 | -0.033 | 2000 | 11.00 | 385
80K | Lexan / Acrylic | 2.50mm | 0.0984 | 162 | 15 | 1000 | -0.033 | 2000 | 10.80 | 386
80K | Lexan / Acrylic | #39 | 0.0995 | 159 | 15 | 1000 | -0.033 | 2000 | 10.60 | 391
80K | Lexan / Acrylic | 2.55mm | 0.1004 | 156 | 15 | 1000 | -0.033 | 2000 | 10.40 | 394
80K | Lexan / Acrylic | #38 | 0.1015 | 153 | 15 | 1000 | -0.034 | 2000 | 10.20 | 398
80K | Lexan / Acrylic | 2.60mm | 0.1024 | 150 | 15 | 1000 | -0.034 | 2000 | 10.00 | 402
80K | Lexan / Acrylic | #37 | 0.1040 | 150 | 15 | 1000 | -0.034 | 2000 | 10.00 | 408
80K | Lexan / Acrylic | 2.65mm | 0.1043 | 150 | 15 | 1000 | -0.034 | 2000 | 10.00 | 409
80K | Lexan / Acrylic | 2.70mm | 0.1063 | 150 | 15 | 1000 | -0.035 | 2000 | 10.00 | 417
80K | Lexan / Acrylic | #36 | 0.1065 | 150 | 15 | 1000 | -0.035 | 2000 | 10.00 | 418
80K | Lexan / Acrylic | 2.75mm | 0.1083 | 150 | 15 | 1000 | -0.035 | 2000 | 10.00 | 425
80K | Lexan / Acrylic | 7/64 | 0.1094 | 150 | 15 | 1000 | -0.036 | 2000 | 10.00 | 429
80K | Lexan / Acrylic | #35 | 0.1100 | 150 | 15 | 1000 | -0.036 | 2000 | 10.00 | 432
80K | Lexan / Acrylic | 2.80mm | 0.1102 | 150 | 15 | 1000 | -0.036 | 2000 | 10.00 | 433
80K | Lexan / Acrylic | #34 | 0.1110 | 150 | 15 | 1000 | -0.036 | 2000 | 10.00 | 436
80K | Lexan / Acrylic | 2.85mm | 0.1122 | 150 | 15 | 1000 | -0.036 | 2000 | 10.00 | 440
80K | Lexan / Acrylic | #33 | 0.1130 | 150 | 15 | 1000 | -0.036 | 2000 | 10.00 | 444
80K | Lexan / Acrylic | 2.90mm | 0.1142 | 150 | 15 | 1000 | -0.037 | 2000 | 10.00 | 448
80K | Lexan / Acrylic | #32 | 0.1160 | 150 | 15 | 1000 | -0.037 | 2000 | 10.00 | 455
80K | Lexan / Acrylic | 2.95mm | 0.1161 | 150 | 15 | 1000 | -0.037 | 2000 | 10.00 | 456
80K | Lexan / Acrylic | 3.00mm | 0.1181 | 150 | 15 | 1000 | -0.038 | 2000 | 10.00 | 464
80K | Lexan / Acrylic | #31 | 0.1200 | 150 | 15 | 1000 | -0.038 | 2000 | 10.00 | 471
80K | Lexan / Acrylic | 3.05mm | 0.1201 | 150 | 15 | 1000 | -0.038 | 2000 | 10.00 | 471
80K | Lexan / Acrylic | 3.10mm | 0.1220 | 150 | 15 | 1000 | -0.038 | 2000 | 10.00 | 479
80K | Lexan / Acrylic | 3.15mm | 0.1240 | 150 | 15 | 1000 | -0.039 | 2000 | 10.00 | 487
80K | Lexan / Acrylic | 1/8 | 0.1250 | 150 | 15 | 1000 | -0.039 | 2000 | 10.00 | 491
80K | Lexan / Acrylic | 3.20mm | 0.1260 | 160 | 16 | 1000 | -0.018 | 1500 | 10.00 | 528
80K | Lexan / Acrylic | 3.25mm | 0.1280 | 160 | 16 | 1000 | -0.018 | 1500 | 10.00 | 536
80K | Lexan / Acrylic | #30 | 0.1285 | 160 | 16 | 1000 | -0.019 | 1500 | 10.00 | 538
80K | Lexan / Acrylic | 3.30mm | 0.1299 | 160 | 16 | 1000 | -0.019 | 1500 | 10.00 | 544
80K | Lexan / Acrylic | 3.35mm | 0.1319 | 160 | 16 | 1000 | -0.019 | 1500 | 10.00 | 552
80K | Lexan / Acrylic | 3.40mm | 0.1339 | 160 | 16 | 1000 | -0.019 | 1500 | 10.00 | 561
80K | Lexan / Acrylic | 3.45mm | 0.1358 | 160 | 16 | 1000 | -0.019 | 1500 | 10.00 | 569
80K | Lexan / Acrylic | #29 | 0.1360 | 160 | 16 | 1000 | -0.019 | 1500 | 10.00 | 569
80K | Lexan / Acrylic | 3.50mm | 0.1378 | 160 | 16 | 1000 | -0.019 | 1500 | 10.00 | 577
80K | Lexan / Acrylic | 3.55mm | 0.1398 | 160 | 16 | 1000 | -0.019 | 1500 | 10.00 | 585
80K | Lexan / Acrylic | #28 | 0.1405 | 170 | 17 | 1000 | -0.019 | 1500 | 10.00 | 625
80K | Lexan / Acrylic | 9/64 | 0.1406 | 170 | 17 | 1000 | -0.019 | 1500 | 10.00 | 625
80K | Lexan / Acrylic | 3.60mm | 0.1417 | 170 | 17 | 1000 | -0.019 | 1500 | 10.00 | 630
80K | Lexan / Acrylic | 3.65mm | 0.1437 | 170 | 17 | 1000 | -0.020 | 1500 | 10.00 | 639
80K | Lexan / Acrylic | #27 | 0.1440 | 170 | 17 | 1000 | -0.020 | 1500 | 10.00 | 641
80K | Lexan / Acrylic | 3.70mm | 0.1457 | 170 | 17 | 1000 | -0.020 | 1500 | 10.00 | 648
80K | Lexan / Acrylic | #26 | 0.1470 | 170 | 17 | 1000 | -0.020 | 1500 | 10.00 | 654
80K | Lexan / Acrylic | 3.75mm | 0.1476 | 170 | 17 | 1000 | -0.020 | 1500 | 10.00 | 657
80K | Lexan / Acrylic | #25 | 0.1495 | 170 | 17 | 1000 | -0.020 | 1500 | 10.00 | 665
80K | Lexan / Acrylic | 3.80mm | 0.1496 | 170 | 17 | 1000 | -0.020 | 1500 | 10.00 | 665
80K | Lexan / Acrylic | 3.85mm | 0.1516 | 170 | 17 | 1000 | -0.020 | 1500 | 10.00 | 674
80K | Lexan / Acrylic | #24 | 0.1520 | 170 | 17 | 1000 | -0.020 | 1500 | 10.00 | 676
80K | Lexan / Acrylic | 3.90mm | 0.1535 | 170 | 17 | 1000 | -0.020 | 1500 | 10.00 | 683
80K | Lexan / Acrylic | #23 | 0.1540 | 170 | 17 | 1000 | -0.020 | 1500 | 10.00 | 685
80K | Lexan / Acrylic | 3.95 | 0.1555 | 170 | 17 | 1000 | -0.020 | 1500 | 10.00 | 692
80K | Lexan / Acrylic | 5/32 | 0.1562 | 170 | 17 | 1000 | -0.020 | 1500 | 10.00 | 695
80K | Lexan / Acrylic | #22 | 0.1570 | 170 | 17 | 1000 | -0.020 | 1500 | 10.00 | 698
80K | Lexan / Acrylic | 4.00mm | 0.1575 | 170 | 17 | 1000 | -0.020 | 1500 | 10.00 | 701
80K | Lexan / Acrylic | #21 | 0.1590 | 180 | 18 | 1000 | -0.021 | 1500 | 10.00 | 749
80K | Lexan / Acrylic | 4.05mm | 0.1594 | 180 | 18 | 1000 | -0.021 | 1500 | 10.00 | 751
80K | Lexan / Acrylic | #20 | 0.1610 | 180 | 18 | 1000 | -0.021 | 1500 | 10.00 | 758
80K | Lexan / Acrylic | 4.10mm | 0.1614 | 180 | 18 | 1000 | -0.021 | 1500 | 10.00 | 760
80K | Lexan / Acrylic | 4.15mm | 0.1634 | 180 | 18 | 1000 | -0.021 | 1500 | 10.00 | 770
80K | Lexan / Acrylic | 4.20mm | 0.1654 | 180 | 18 | 1000 | -0.021 | 1500 | 10.00 | 779
80K | Lexan / Acrylic | #19 | 0.1660 | 180 | 18 | 1000 | -0.021 | 1500 | 10.00 | 782
80K | Lexan / Acrylic | 4.25mm | 0.1673 | 180 | 18 | 1000 | -0.021 | 1500 | 10.00 | 788
80K | Lexan / Acrylic | 4.30mm | 0.1693 | 180 | 18 | 1000 | -0.021 | 1500 | 10.00 | 797
80K | Lexan / Acrylic | #18 | 0.1695 | 180 | 18 | 1000 | -0.021 | 1500 | 10.00 | 798
80K | Lexan / Acrylic | 4.35mm | 0.1713 | 180 | 18 | 1000 | -0.021 | 1500 | 10.00 | 807
80K | Lexan / Acrylic | 11/64 | 0.1719 | 180 | 18 | 1000 | -0.021 | 1500 | 10.00 | 810
80K | Lexan / Acrylic | #17 | 0.1730 | 180 | 18 | 1000 | -0.021 | 1500 | 10.00 | 815
80K | Lexan / Acrylic | 4.40mm | 0.1732 | 180 | 18 | 1000 | -0.021 | 1500 | 10.00 | 816
80K | Lexan / Acrylic | 4.45mm | 0.1752 | 180 | 18 | 1000 | -0.022 | 1500 | 10.00 | 825
80K | Lexan / Acrylic | #16 | 0.1770 | 180 | 18 | 1000 | -0.022 | 1500 | 10.00 | 834
80K | Lexan / Acrylic | 4.50mm | 0.1772 | 180 | 18 | 1000 | -0.022 | 1500 | 10.00 | 835
80K | Lexan / Acrylic | 4.55mm | 0.1792 | 180 | 18 | 1000 | -0.022 | 1500 | 10.00 | 844
80K | Lexan / Acrylic | #15 | 0.1800 | 180 | 18 | 1000 | -0.022 | 1500 | 10.00 | 848
80K | Lexan / Acrylic | 4.60mm | 0.1811 | 180 | 18 | 1000 | -0.022 | 1500 | 10.00 | 853
80K | Lexan / Acrylic | #14 | 0.1820 | 180 | 18 | 1000 | -0.022 | 1500 | 10.00 | 857
80K | Lexan / Acrylic | 4.65mm | 0.1831 | 180 | 18 | 1000 | -0.022 | 1500 | 10.00 | 862
80K | Lexan / Acrylic | #13 | 0.1850 | 180 | 18 | 1000 | -0.022 | 1500 | 10.00 | 871
80K | Lexan / Acrylic | 4.70mm | 0.1850 | 180 | 18 | 1000 | -0.022 | 1500 | 10.00 | 871
80K | Lexan / Acrylic | 4.75mm | 0.1870 | 180 | 18 | 1000 | -0.022 | 1500 | 10.00 | 881
80K | Lexan / Acrylic | 3/16 | 0.1875 | 180 | 18 | 1000 | -0.022 | 1500 | 10.00 | 883
80K | Lexan / Acrylic | 4.80mm | 0.1890 | 190 | 19 | 1000 | -0.023 | 1000 | 10.00 | 940
80K | Lexan / Acrylic | #12 | 0.1890 | 190 | 19 | 1000 | -0.023 | 1000 | 10.00 | 940
80K | Lexan / Acrylic | 4.85mm | 0.1909 | 190 | 19 | 1000 | -0.023 | 1000 | 10.00 | 949
80K | Lexan / Acrylic | #11 | 0.1910 | 190 | 19 | 1000 | -0.023 | 1000 | 10.00 | 950
80K | Lexan / Acrylic | 4.90mm | 0.1929 | 190 | 19 | 1000 | -0.023 | 1000 | 10.00 | 959
80K | Lexan / Acrylic | #10 | 0.1935 | 190 | 19 | 1000 | -0.023 | 1000 | 10.00 | 962
80K | Lexan / Acrylic | 4.95mm | 0.1949 | 190 | 19 | 1000 | -0.023 | 1000 | 10.00 | 969
80K | Lexan / Acrylic | #9 | 0.1960 | 190 | 19 | 1000 | -0.023 | 1000 | 10.00 | 974
80K | Lexan / Acrylic | 5.00mm | 0.1968 | 190 | 19 | 1000 | -0.023 | 1000 | 10.00 | 978
80K | Lexan / Acrylic | 5.05mm | 0.1988 | 190 | 19 | 1000 | -0.023 | 1000 | 10.00 | 988
80K | Lexan / Acrylic | #8 | 0.1990 | 190 | 19 | 1000 | -0.023 | 1000 | 10.00 | 989
80K | Lexan / Acrylic | 5.10mm | 0.2008 | 190 | 19 | 1000 | -0.023 | 1000 | 10.00 | 998
80K | Lexan / Acrylic | #7 | 0.2010 | 190 | 19 | 1000 | -0.023 | 1000 | 10.00 | 999
80K | Lexan / Acrylic | 5.15mm | 0.2028 | 190 | 19 | 1000 | -0.023 | 1000 | 10.00 | 1008
80K | Lexan / Acrylic | 13/64 | 0.2031 | 190 | 19 | 1000 | -0.023 | 1000 | 10.00 | 1010
80K | Lexan / Acrylic | #6 | 0.2040 | 190 | 19 | 1000 | -0.024 | 1000 | 10.00 | 1014
80K | Lexan / Acrylic | 5.20mm | 0.2047 | 190 | 19 | 1000 | -0.024 | 1000 | 10.00 | 1018
80K | Lexan / Acrylic | #5 | 0.2055 | 190 | 19 | 1000 | -0.024 | 1000 | 10.00 | 1022
80K | Lexan / Acrylic | 5.25mm | 0.2067 | 190 | 19 | 1000 | -0.024 | 1000 | 10.00 | 1028
80K | Lexan / Acrylic | 5.30mm | 0.2087 | 190 | 19 | 1000 | -0.024 | 1000 | 10.00 | 1038
80K | Lexan / Acrylic | #4 | 0.2090 | 190 | 19 | 1000 | -0.024 | 1000 | 10.00 | 1039
80K | Lexan / Acrylic | 5.35mm | 0.2106 | 190 | 19 | 1000 | -0.024 | 1000 | 10.00 | 1047
80K | Lexan / Acrylic | 5.40mm | 0.2126 | 190 | 19 | 1000 | -0.024 | 1000 | 10.00 | 1057
80K | Lexan / Acrylic | #3 | 0.2130 | 190 | 19 | 1000 | -0.024 | 1000 | 10.00 | 1059
80K | Lexan / Acrylic | 5.45mm | 0.2146 | 190 | 19 | 1000 | -0.024 | 1000 | 10.00 | 1067
80K | Lexan / Acrylic | 5.50mm | 0.2165 | 190 | 19 | 1000 | -0.024 | 1000 | 10.00 | 1076
80K | Lexan / Acrylic | 5.55mm | 0.2185 | 190 | 19 | 1000 | -0.024 | 1000 | 10.00 | 1086
80K | Lexan / Acrylic | 7/32 | 0.2188 | 190 | 19 | 1000 | -0.024 | 1000 | 10.00 | 1088
80K | Lexan / Acrylic | 5.60mm | 0.2205 | 190 | 19 | 1000 | -0.025 | 1000 | 10.00 | 1096
80K | Lexan / Acrylic | #2 | 0.2210 | 190 | 19 | 1000 | -0.025 | 1000 | 10.00 | 1099
80K | Lexan / Acrylic | 5.65mm | 0.2224 | 190 | 19 | 1000 | -0.025 | 1000 | 10.00 | 1106
80K | Lexan / Acrylic | 5.70mm | 0.2244 | 190 | 19 | 1000 | -0.025 | 1000 | 10.00 | 1116
80K | Lexan / Acrylic | 5.75mm | 0.2264 | 190 | 19 | 1000 | -0.025 | 1000 | 10.00 | 1126
80K | Lexan / Acrylic | #1 | 0.2280 | 190 | 19 | 1000 | -0.025 | 1000 | 10.00 | 1134
80K | Lexan / Acrylic | 5.80mm | 0.2283 | 190 | 19 | 1000 | -0.025 | 1000 | 10.00 | 1135
80K | Lexan / Acrylic | 5.85mm | 0.2302 | 190 | 19 | 1000 | -0.025 | 1000 | 10.00 | 1144
80K | Lexan / Acrylic | 5.90mm | 0.2323 | 190 | 19 | 1000 | -0.025 | 1000 | 10.00 | 1155
80K | Lexan / Acrylic | A | 0.2340 | 190 | 19 | 1000 | -0.025 | 1000 | 10.00 | 1163
80K | Lexan / Acrylic | 5.95mm | 0.2343 | 190 | 19 | 1000 | -0.026 | 1000 | 10.00 | 1165
80K | Lexan / Acrylic | 15/64 | 0.2344 | 190 | 19 | 1000 | -0.026 | 1000 | 10.00 | 1165
80K | Lexan / Acrylic | 6.00mm | 0.2362 | 190 | 19 | 1000 | -0.026 | 1000 | 10.00 | 1174
80K | Lexan / Acrylic | B | 0.2380 | 200 | 20 | 1000 | -0.026 | 1000 | 10.00 | 1246
80K | Lexan / Acrylic | 6.05mm | 0.2382 | 200 | 20 | 1000 | -0.026 | 1000 | 10.00 | 1247
80K | Lexan / Acrylic | 6.10mm | 0.2402 | 200 | 20 | 1000 | -0.026 | 1000 | 10.00 | 1257
80K | Lexan / Acrylic | C | 0.2420 | 200 | 20 | 1000 | -0.026 | 1000 | 10.00 | 1266
80K | Lexan / Acrylic | 6.15mm | 0.2421 | 200 | 20 | 1000 | -0.026 | 1000 | 10.00 | 1267
80K | Lexan / Acrylic | 6.20mm | 0.2441 | 200 | 20 | 1000 | -0.026 | 1000 | 10.00 | 1277
80K | Lexan / Acrylic | D | 0.2460 | 200 | 20 | 1000 | -0.026 | 1000 | 10.00 | 1287
80K | Lexan / Acrylic | 6.25mm | 0.2461 | 200 | 20 | 1000 | -0.026 | 1000 | 10.00 | 1288
80K | Lexan / Acrylic | 6.30mm | 0.2480 | 200 | 20 | 1000 | -0.026 | 1000 | 10.00 | 1298
80K | Lexan / Acrylic | 6.35mm | 0.2500 | 200 | 20 | 1000 | -0.027 | 1000 | 10.00 | 1308
80K | Lexan / Acrylic | 6.40mm | 0.2520 | 200 | 20 | 1000 | -0.027 | 1000 | 10.00 | 1319
80K | Lexan / Acrylic | 6.50mm | 0.2559 | 200 | 20 | 1000 | -0.027 | 1000 | 10.00 | 1339
80K | Lexan / Acrylic | F | 0.2570 | 200 | 20 | 1000 | -0.027 | 1000 | 10.00 | 1345
80K | Lexan / Acrylic | 6.60mm | 0.2598 | 200 | 20 | 1000 | -0.027 | 1000 | 10.00 | 1360
80K | Polyimide | 0.10mm | 0.0040 | 14 | 80 | 200 | -0.011 | 200 | 0.18 | 84
80K | Polyimide | 0.13mm | 0.0050 | 16 | 80 | 300 | -0.011 | 250 | 0.20 | 105
80K | Polyimide | 0.15mm | 0.0059 | 17 | 80 | 300 | -0.011 | 250 | 0.21 | 124
80K | Polyimide | #96 | 0.0063 | 18 | 80 | 400 | -0.011 | 300 | 0.23 | 132
80K | Polyimide | #95 | 0.0067 | 18 | 80 | 400 | -0.012 | 300 | 0.23 | 140
80K | Polyimide | #94 | 0.0071 | 20 | 80 | 500 | -0.012 | 300 | 0.25 | 149
80K | Polyimide | #93 | 0.0075 | 22 | 80 | 500 | -0.012 | 300 | 0.28 | 157
80K | Polyimide | #92 | 0.0079 | 24 | 80 | 500 | -0.012 | 400 | 0.30 | 165
80K | Polyimide | #91 | 0.0083 | 26 | 80 | 600 | -0.012 | 400 | 0.33 | 174
80K | Polyimide | #90 | 0.0087 | 28 | 80 | 600 | -0.012 | 400 | 0.35 | 182
80K | Polyimide | #89 | 0.0091 | 30 | 80 | 700 | -0.012 | 400 | 0.38 | 190
80K | Polyimide | #88 | 0.0095 | 32 | 80 | 700 | -0.012 | 500 | 0.40 | 199
80K | Polyimide | 0.25mm | 0.0098 | 33 | 80 | 800 | -0.012 | 500 | 0.41 | 205
80K | Polyimide | #87 | 0.0100 | 34 | 80 | 800 | -0.012 | 500 | 0.43 | 209
80K | Polyimide | #86 | 0.0105 | 36 | 80 | 800 | -0.012 | 500 | 0.45 | 220
80K | Polyimide | #85 | 0.0110 | 38 | 80 | 900 | -0.013 | 500 | 0.48 | 230
80K | Polyimide | #84 | 0.0115 | 40 | 80 | 900 | -0.013 | 500 | 0.50 | 241
80K | Polyimide | 0.30mm | 0.0118 | 43 | 80 | 1000 | -0.013 | 750 | 0.54 | 247
80K | Polyimide | #83 | 0.0120 | 46 | 80 | 1000 | -0.013 | 750 | 0.58 | 251
80K | Polyimide | #82 | 0.0125 | 49 | 80 | 1000 | -0.013 | 750 | 0.61 | 262
80K | Polyimide | #81 | 0.0130 | 54 | 80 | 1000 | -0.013 | 750 | 0.68 | 272
80K | Polyimide | #80 | 0.0135 | 58 | 80 | 1000 | -0.013 | 750 | 0.73 | 283
80K | Polyimide | 0.35mm | 0.0138 | 59 | 80 | 1000 | -0.013 | 750 | 0.74 | 289
80K | Polyimide | #79 | 0.0145 | 62 | 80 | 1000 | -0.013 | 750 | 0.78 | 304
80K | Polyimide | 1/64 | 0.0156 | 68 | 80 | 1000 | -0.014 | 750 | 0.85 | 327
80K | Polyimide | 0.40mm | 0.0158 | 70 | 80 | 1000 | -0.014 | 750 | 0.88 | 331
80K | Polyimide | #78 | 0.0160 | 72 | 80 | 1000 | -0.014 | 750 | 0.90 | 335
80K | Polyimide | 0.45mm | 0.0177 | 74 | 76 | 1000 | -0.014 | 750 | 0.97 | 350
80K | Polyimide | #77 | 0.0180 | 76 | 74 | 1000 | -0.014 | 750 | 1.03 | 350
80K | Polyimide | 0.50mm | 0.0197 | 80 | 68 | 1000 | -0.015 | 750 | 1.18 | 350
80K | Polyimide | #76 | 0.0200 | 82 | 67 | 1000 | -0.015 | 750 | 1.22 | 350
80K | Polyimide | #75 | 0.0210 | 84 | 64 | 1000 | -0.015 | 750 | 1.31 | 350
80K | Polyimide | 0.55mm | 0.0217 | 86 | 62 | 1000 | -0.015 | 750 | 1.39 | 350
80K | Polyimide | #74 | 0.0225 | 88 | 59 | 1000 | -0.015 | 750 | 1.49 | 350
80K | Polyimide | 0.60mm | 0.0236 | 90 | 57 | 1000 | -0.016 | 750 | 1.58 | 350
80K | Polyimide | #73 | 0.0240 | 92 | 56 | 1000 | -0.016 | 750 | 1.64 | 350
80K | Polyimide | #72 | 0.0250 | 95 | 54 | 1000 | -0.016 | 750 | 1.76 | 350
80K | Polyimide | 0.65mm | 0.0256 | 96 | 52 | 1000 | -0.016 | 750 | 1.85 | 350
80K | Polyimide | #71 | 0.0260 | 98 | 51 | 1000 | -0.016 | 750 | 1.92 | 350
80K | Polyimide | 0.70mm | 0.0276 | 102 | 48 | 1000 | -0.016 | 750 | 2.13 | 350
80K | Polyimide | #70 | 0.0280 | 103 | 48 | 1000 | -0.017 | 750 | 2.15 | 350
80K | Polyimide | #69 | 0.0292 | 104 | 46 | 1000 | -0.017 | 750 | 2.26 | 350
80K | Polyimide | 0.75mm | 0.0295 | 105 | 45 | 1000 | -0.017 | 750 | 2.33 | 350
80K | Polyimide | #68 | 0.0310 | 108 | 43 | 1000 | -0.017 | 750 | 2.50 | 350
80K | Polyimide | 1/32 | 0.0312 | 108 | 43 | 1000 | -0.017 | 750 | 2.50 | 350
80K | Polyimide | 0.80mm | 0.0315 | 105 | 42 | 1000 | -0.017 | 750 | 2.50 | 350
80K | Polyimide | #67 | 0.0320 | 105 | 42 | 1000 | -0.017 | 750 | 2.50 | 350
80K | Polyimide | #66 | 0.0330 | 103 | 41 | 1000 | -0.018 | 750 | 2.50 | 350
80K | Polyimide | 0.85mm | 0.0335 | 100 | 40 | 1000 | -0.018 | 750 | 2.50 | 350
80K | Polyimide | #65 | 0.0350 | 95 | 38 | 1000 | -0.018 | 750 | 2.50 | 350
80K | Polyimide | 0.90mm | 0.0354 | 95 | 38 | 1000 | -0.018 | 750 | 2.50 | 350
80K | Polyimide | #64 | 0.0360 | 93 | 37 | 1000 | -0.018 | 750 | 2.50 | 350
80K | Polyimide | #63 | 0.0370 | 90 | 36 | 1000 | -0.019 | 750 | 2.50 | 350
80K | Polyimide | 0.95mm | 0.0374 | 90 | 36 | 1000 | -0.019 | 750 | 2.50 | 350
80K | Polyimide | #62 | 0.0380 | 88 | 35 | 1000 | -0.019 | 750 | 2.50 | 350
80K | Polyimide | #61 | 0.0390 | 85 | 34 | 1000 | -0.019 | 750 | 2.50 | 350
80K | Polyimide | 1.00mm | 0.0394 | 85 | 34 | 1000 | -0.019 | 750 | 2.50 | 350
80K | Polyimide | #60 | 0.0400 | 83 | 33 | 1000 | -0.019 | 750 | 2.50 | 350
80K | Polyimide | #59 | 0.0410 | 83 | 33 | 1000 | -0.020 | 750 | 2.50 | 350
80K | Polyimide | 1.05mm | 0.0413 | 80 | 32 | 1000 | -0.020 | 750 | 2.50 | 350
80K | Polyimide | #58 | 0.0420 | 80 | 32 | 1000 | -0.020 | 750 | 2.50 | 350
80K | Polyimide | #57 | 0.0430 | 78 | 31 | 1000 | -0.020 | 750 | 2.50 | 350
80K | Polyimide | 1.10mm | 0.0433 | 78 | 31 | 1000 | -0.020 | 750 | 2.50 | 350
80K | Polyimide | 1.15mm | 0.0453 | 75 | 30 | 1000 | -0.021 | 750 | 2.50 | 350
80K | Polyimide | #56 | 0.0465 | 73 | 29 | 1000 | -0.021 | 750 | 2.50 | 350
80K | Polyimide | 3/64 | 0.0469 | 70 | 28 | 1000 | -0.021 | 750 | 2.50 | 350
80K | Polyimide | 1.20mm | 0.0472 | 70 | 28 | 1000 | -0.021 | 750 | 2.50 | 350
80K | Polyimide | 1.25mm | 0.0492 | 68 | 27 | 1000 | -0.021 | 750 | 2.50 | 350
80K | Polyimide | 1.30mm | 0.0512 | 65 | 26 | 1000 | -0.022 | 750 | 2.50 | 350
80K | Polyimide | #55 | 0.0520 | 65 | 26 | 1000 | -0.022 | 750 | 2.50 | 350
80K | Polyimide | 1.35mm | 0.0531 | 63 | 25 | 1000 | -0.022 | 750 | 2.50 | 350
80K | Polyimide | #54 | 0.0550 | 60 | 24 | 1000 | -0.023 | 750 | 2.50 | 350
80K | Polyimide | 1.40mm | 0.0551 | 60 | 24 | 1000 | -0.023 | 750 | 2.50 | 350
80K | Polyimide | 1.45mm | 0.0571 | 58 | 23 | 1000 | -0.023 | 750 | 2.50 | 350
80K | Polyimide | 1.50mm | 0.0591 | 58 | 23 | 1000 | -0.024 | 750 | 2.50 | 350
80K | Polyimide | #53 | 0.0595 | 55 | 22 | 1000 | -0.024 | 750 | 2.50 | 350
80K | Polyimide | 1.55mm | 0.0610 | 55 | 22 | 1000 | -0.024 | 750 | 2.50 | 350
80K | Polyimide | 1/16 | 0.0625 | 53 | 21 | 1000 | -0.025 | 750 | 2.50 | 350
80K | Polyimide | 1.60mm | 0.0630 | 53 | 21 | 1000 | -0.025 | 750 | 2.50 | 350
80K | Polyimide | #52 | 0.0635 | 53 | 21 | 1000 | -0.025 | 750 | 2.50 | 350
80K | Polyimide | 1.65mm | 0.0650 | 53 | 21 | 1000 | -0.025 | 750 | 2.50 | 350
80K | Polyimide | 1.70mm | 0.0669 | 50 | 20 | 1000 | -0.026 | 750 | 2.50 | 350
80K | Polyimide | #51 | 0.0670 | 50 | 20 | 1000 | -0.026 | 750 | 2.50 | 350
80K | Polyimide | 1.75mm | 0.0689 | 50 | 20 | 1000 | -0.026 | 750 | 2.50 | 361
80K | Polyimide | #50 | 0.0700 | 50 | 20 | 1000 | -0.026 | 750 | 2.50 | 366
80K | Polyimide | 1.80mm | 0.0709 | 50 | 20 | 1000 | -0.027 | 500 | 2.50 | 371
80K | Polyimide | 1.85mm | 0.0728 | 50 | 20 | 1000 | -0.027 | 500 | 2.50 | 381
80K | Polyimide | #49 | 0.0730 | 50 | 20 | 1000 | -0.027 | 500 | 2.50 | 382
80K | Polyimide | 1.90mm | 0.0748 | 50 | 20 | 1000 | -0.027 | 500 | 2.50 | 391
80K | Polyimide | #48 | 0.0760 | 50 | 20 | 1000 | -0.028 | 500 | 2.50 | 398
80K | Polyimide | 1.95mm | 0.0768 | 50 | 20 | 1000 | -0.028 | 500 | 2.50 | 402
80K | Polyimide | 5/64 | 0.0781 | 50 | 20 | 1000 | -0.028 | 500 | 2.50 | 409
80K | Polyimide | #47 | 0.0785 | 50 | 20 | 1000 | -0.028 | 500 | 2.50 | 411
80K | Polyimide | 2.00mm | 0.0787 | 50 | 20 | 1000 | -0.028 | 500 | 2.50 | 412
80K | Polyimide | 2.05mm | 0.0807 | 50 | 20 | 1000 | -0.029 | 500 | 2.50 | 422
80K | Polyimide | #46 | 0.0810 | 50 | 20 | 1000 | -0.029 | 500 | 2.50 | 424
80K | Polyimide | #45 | 0.0820 | 50 | 20 | 1000 | -0.029 | 500 | 2.50 | 429
80K | Polyimide | 2.10mm | 0.0827 | 50 | 20 | 1000 | -0.029 | 500 | 2.50 | 433
80K | Polyimide | 2.15mm | 0.0846 | 50 | 20 | 1000 | -0.030 | 500 | 2.50 | 443
80K | Polyimide | #44 | 0.0860 | 50 | 20 | 1000 | -0.030 | 500 | 2.50 | 450
80K | Polyimide | 2.20mm | 0.0866 | 50 | 20 | 1000 | -0.030 | 500 | 2.50 | 453
80K | Polyimide | 2.25mm | 0.0886 | 50 | 20 | 1000 | -0.031 | 500 | 2.50 | 464
80K | Polyimide | #43 | 0.0890 | 50 | 20 | 1000 | -0.031 | 500 | 2.50 | 466
80K | Polyimide | 2.30mm | 0.0906 | 50 | 20 | 1000 | -0.031 | 500 | 2.50 | 474
80K | Polyimide | 2.35mm | 0.0925 | 50 | 20 | 1000 | -0.032 | 500 | 2.50 | 484
80K | Polyimide | #42 | 0.0935 | 50 | 20 | 1000 | -0.032 | 500 | 2.50 | 489
80K | Polyimide | 3/32 | 0.0938 | 50 | 20 | 1000 | -0.032 | 500 | 2.50 | 491
80K | Polyimide | 2.40mm | 0.0945 | 50 | 20 | 1000 | -0.032 | 500 | 2.50 | 495
80K | Polyimide | #41 | 0.0960 | 50 | 20 | 1000 | -0.032 | 500 | 2.50 | 502
80K | Polyimide | 2.45mm | 0.0965 | 50 | 20 | 1000 | -0.033 | 500 | 2.50 | 505
80K | Polyimide | #40 | 0.0980 | 50 | 20 | 1000 | -0.033 | 500 | 2.50 | 513
80K | Polyimide | 2.50mm | 0.0984 | 50 | 20 | 1000 | -0.033 | 500 | 2.50 | 515
80K | Polyimide | #39 | 0.0995 | 50 | 20 | 1000 | -0.033 | 500 | 2.50 | 521
80K | Polyimide | 2.55mm | 0.1004 | 50 | 20 | 1000 | -0.033 | 500 | 2.50 | 525
80K | Polyimide | #38 | 0.1015 | 50 | 20 | 1000 | -0.034 | 500 | 2.50 | 531
80K | Polyimide | 2.60mm | 0.1024 | 50 | 20 | 1000 | -0.034 | 500 | 2.50 | 536
80K | Polyimide | #37 | 0.1040 | 50 | 20 | 1000 | -0.034 | 500 | 2.50 | 544
80K | Polyimide | 2.65mm | 0.1043 | 50 | 20 | 1000 | -0.034 | 500 | 2.50 | 546
80K | Polyimide | 2.70mm | 0.1063 | 50 | 20 | 1000 | -0.035 | 500 | 2.50 | 556
80K | Polyimide | #36 | 0.1065 | 50 | 20 | 1000 | -0.035 | 500 | 2.50 | 557
80K | Polyimide | 2.75mm | 0.1083 | 50 | 20 | 1000 | -0.035 | 500 | 2.50 | 567
80K | Polyimide | 7/64 | 0.1094 | 50 | 20 | 1000 | -0.036 | 500 | 2.50 | 573
80K | Polyimide | #35 | 0.1100 | 50 | 20 | 1000 | -0.036 | 500 | 2.50 | 576
80K | Polyimide | 2.80mm | 0.1102 | 50 | 20 | 1000 | -0.036 | 500 | 2.50 | 577
80K | Polyimide | #34 | 0.1110 | 50 | 20 | 1000 | -0.036 | 500 | 2.50 | 581
80K | Polyimide | 2.85mm | 0.1122 | 50 | 20 | 1000 | -0.036 | 500 | 2.50 | 587
80K | Polyimide | #33 | 0.1130 | 50 | 20 | 1000 | -0.036 | 500 | 2.50 | 591
80K | Polyimide | 2.90mm | 0.1142 | 50 | 20 | 1000 | -0.037 | 500 | 2.50 | 598
80K | Polyimide | #32 | 0.1160 | 50 | 20 | 1000 | -0.037 | 500 | 2.50 | 607
80K | Polyimide | 2.95mm | 0.1161 | 50 | 20 | 1000 | -0.037 | 500 | 2.50 | 608
80K | Polyimide | 3.00mm | 0.1181 | 50 | 20 | 1000 | -0.038 | 500 | 2.50 | 618
80K | Polyimide | #31 | 0.1200 | 50 | 20 | 1000 | -0.038 | 500 | 2.50 | 628
80K | Polyimide | 3.05mm | 0.1201 | 50 | 20 | 1000 | -0.038 | 500 | 2.50 | 629
80K | Polyimide | 3.10mm | 0.1220 | 50 | 20 | 1000 | -0.038 | 500 | 2.50 | 638
80K | Polyimide | 3.15mm | 0.1240 | 50 | 20 | 1000 | -0.039 | 500 | 2.50 | 649
80K | Polyimide | 1/8 | 0.1250 | 50 | 20 | 1000 | -0.039 | 500 | 2.50 | 654
80K | Polyimide | 3.20mm | 0.1260 | 40 | 20 | 1000 | -0.018 | 400 | 2.00 | 659
80K | Polyimide | 3.25mm | 0.1280 | 40 | 20 | 1000 | -0.018 | 400 | 2.00 | 670
80K | Polyimide | #30 | 0.1285 | 40 | 20 | 1000 | -0.019 | 400 | 2.00 | 672
80K | Polyimide | 3.30mm | 0.1299 | 40 | 20 | 1000 | -0.019 | 400 | 2.00 | 680
80K | Polyimide | 3.35mm | 0.1319 | 40 | 20 | 1000 | -0.019 | 400 | 2.00 | 690
80K | Polyimide | 3.40mm | 0.1339 | 40 | 20 | 1000 | -0.019 | 400 | 2.00 | 701
80K | Polyimide | 3.45mm | 0.1358 | 40 | 20 | 1000 | -0.019 | 400 | 2.00 | 711
80K | Polyimide | #29 | 0.1360 | 40 | 20 | 1000 | -0.019 | 400 | 2.00 | 712
80K | Polyimide | 3.50mm | 0.1378 | 40 | 20 | 1000 | -0.019 | 400 | 2.00 | 721
80K | Polyimide | 3.55mm | 0.1398 | 40 | 20 | 1000 | -0.019 | 400 | 2.00 | 732
80K | Polyimide | #28 | 0.1405 | 40 | 20 | 1000 | -0.019 | 400 | 2.00 | 735
80K | Polyimide | 9/64 | 0.1406 | 40 | 20 | 1000 | -0.019 | 400 | 2.00 | 736
80K | Polyimide | 3.60mm | 0.1417 | 40 | 20 | 1000 | -0.019 | 400 | 2.00 | 742
80K | Polyimide | 3.65mm | 0.1437 | 40 | 20 | 1000 | -0.020 | 400 | 2.00 | 752
80K | Polyimide | #27 | 0.1440 | 40 | 20 | 1000 | -0.020 | 400 | 2.00 | 754
80K | Polyimide | 3.70mm | 0.1457 | 40 | 20 | 1000 | -0.020 | 400 | 2.00 | 762
80K | Polyimide | #26 | 0.1470 | 40 | 20 | 1000 | -0.020 | 400 | 2.00 | 769
80K | Polyimide | 3.75mm | 0.1476 | 40 | 20 | 1000 | -0.020 | 400 | 2.00 | 772
80K | Polyimide | #25 | 0.1495 | 40 | 20 | 1000 | -0.020 | 400 | 2.00 | 782
80K | Polyimide | 3.80mm | 0.1496 | 40 | 20 | 1000 | -0.020 | 400 | 2.00 | 783
80K | Polyimide | 3.85mm | 0.1516 | 40 | 20 | 1000 | -0.020 | 400 | 2.00 | 793
80K | Polyimide | #24 | 0.1520 | 40 | 20 | 1000 | -0.020 | 400 | 2.00 | 795
80K | Polyimide | 3.90mm | 0.1535 | 40 | 20 | 1000 | -0.020 | 400 | 2.00 | 803
80K | Polyimide | #23 | 0.1540 | 40 | 20 | 1000 | -0.020 | 400 | 2.00 | 806
80K | Polyimide | 3.95 | 0.1555 | 40 | 20 | 1000 | -0.020 | 400 | 2.00 | 814
80K | Polyimide | 5/32 | 0.1562 | 30 | 20 | 1000 | -0.020 | 400 | 1.50 | 817
80K | Polyimide | #22 | 0.1570 | 30 | 20 | 1000 | -0.020 | 400 | 1.50 | 822
80K | Polyimide | 4.00mm | 0.1575 | 30 | 20 | 1000 | -0.020 | 300 | 1.50 | 824
80K | Polyimide | #21 | 0.1590 | 30 | 20 | 1000 | -0.021 | 300 | 1.50 | 832
80K | Polyimide | 4.05mm | 0.1594 | 30 | 20 | 1000 | -0.021 | 300 | 1.50 | 834
80K | Polyimide | #20 | 0.1610 | 30 | 20 | 1000 | -0.021 | 300 | 1.50 | 843
80K | Polyimide | 4.10mm | 0.1614 | 30 | 20 | 1000 | -0.021 | 300 | 1.50 | 845
80K | Polyimide | 4.15mm | 0.1634 | 30 | 20 | 1000 | -0.021 | 300 | 1.50 | 855
80K | Polyimide | 4.20mm | 0.1654 | 30 | 20 | 1000 | -0.021 | 300 | 1.50 | 866
80K | Polyimide | #19 | 0.1660 | 30 | 20 | 1000 | -0.021 | 300 | 1.50 | 869
80K | Polyimide | 4.25mm | 0.1673 | 30 | 20 | 1000 | -0.021 | 300 | 1.50 | 876
80K | Polyimide | 4.30mm | 0.1693 | 30 | 20 | 1000 | -0.021 | 300 | 1.50 | 886
80K | Polyimide | #18 | 0.1695 | 30 | 20 | 1000 | -0.021 | 300 | 1.50 | 887
80K | Polyimide | 4.35mm | 0.1713 | 30 | 20 | 1000 | -0.021 | 300 | 1.50 | 896
80K | Polyimide | 11/64 | 0.1719 | 30 | 20 | 1000 | -0.021 | 300 | 1.50 | 900
80K | Polyimide | #17 | 0.1730 | 30 | 20 | 1000 | -0.021 | 300 | 1.50 | 905
80K | Polyimide | 4.40mm | 0.1732 | 30 | 20 | 1000 | -0.021 | 300 | 1.50 | 906
80K | Polyimide | 4.45mm | 0.1752 | 30 | 20 | 1000 | -0.022 | 300 | 1.50 | 917
80K | Polyimide | #16 | 0.1770 | 30 | 20 | 1000 | -0.022 | 300 | 1.50 | 926
80K | Polyimide | 4.50mm | 0.1772 | 30 | 20 | 1000 | -0.022 | 300 | 1.50 | 927
80K | Polyimide | 4.55mm | 0.1792 | 30 | 20 | 1000 | -0.022 | 300 | 1.50 | 938
80K | Polyimide | #15 | 0.1800 | 30 | 20 | 1000 | -0.022 | 300 | 1.50 | 942
80K | Polyimide | 4.60mm | 0.1811 | 30 | 20 | 1000 | -0.022 | 300 | 1.50 | 948
80K | Polyimide | #14 | 0.1820 | 30 | 20 | 1000 | -0.022 | 300 | 1.50 | 952
80K | Polyimide | 4.65mm | 0.1831 | 30 | 20 | 1000 | -0.022 | 300 | 1.50 | 958
80K | Polyimide | #13 | 0.1850 | 30 | 20 | 1000 | -0.022 | 300 | 1.50 | 968
80K | Polyimide | 4.70mm | 0.1850 | 30 | 20 | 1000 | -0.022 | 300 | 1.50 | 968
80K | Polyimide | 4.75mm | 0.1870 | 30 | 20 | 1000 | -0.022 | 300 | 1.50 | 979
80K | Polyimide | 3/16 | 0.1875 | 30 | 20 | 1000 | -0.022 | 300 | 1.50 | 981
80K | Polyimide | 4.80mm | 0.1890 | 25 | 20 | 1000 | -0.023 | 300 | 1.25 | 989
80K | Polyimide | #12 | 0.1890 | 25 | 20 | 1000 | -0.023 | 300 | 1.25 | 989
80K | Polyimide | 4.85mm | 0.1909 | 25 | 20 | 1000 | -0.023 | 300 | 1.25 | 999
80K | Polyimide | #11 | 0.1910 | 25 | 20 | 1000 | -0.023 | 300 | 1.25 | 1000
80K | Polyimide | 4.90mm | 0.1929 | 25 | 20 | 1000 | -0.023 | 300 | 1.25 | 1010
80K | Polyimide | #10 | 0.1935 | 25 | 20 | 1000 | -0.023 | 300 | 1.25 | 1013
80K | Polyimide | 4.95mm | 0.1949 | 25 | 20 | 1000 | -0.023 | 300 | 1.25 | 1020
80K | Polyimide | #9 | 0.1960 | 25 | 20 | 1000 | -0.023 | 300 | 1.25 | 1026
80K | Polyimide | 5.00mm | 0.1968 | 25 | 20 | 1000 | -0.023 | 300 | 1.25 | 1030
80K | Polyimide | 5.05mm | 0.1988 | 25 | 20 | 1000 | -0.023 | 300 | 1.25 | 1040
80K | Polyimide | #8 | 0.1990 | 25 | 20 | 1000 | -0.023 | 300 | 1.25 | 1041
80K | Polyimide | 5.10mm | 0.2008 | 25 | 20 | 1000 | -0.023 | 300 | 1.25 | 1051
80K | Polyimide | #7 | 0.2010 | 23 | 20 | 1000 | -0.023 | 250 | 1.15 | 1052
80K | Polyimide | 5.15mm | 0.2028 | 23 | 20 | 1000 | -0.023 | 250 | 1.15 | 1061
80K | Polyimide | 13/64 | 0.2031 | 23 | 20 | 1000 | -0.023 | 250 | 1.15 | 1063
80K | Polyimide | #6 | 0.2040 | 23 | 20 | 1000 | -0.024 | 250 | 1.15 | 1068
80K | Polyimide | 5.20mm | 0.2047 | 23 | 20 | 1000 | -0.024 | 250 | 1.15 | 1071
80K | Polyimide | #5 | 0.2055 | 23 | 20 | 1000 | -0.024 | 250 | 1.15 | 1075
80K | Polyimide | 5.25mm | 0.2067 | 23 | 20 | 1000 | -0.024 | 250 | 1.15 | 1082
80K | Polyimide | 5.30mm | 0.2087 | 23 | 20 | 1000 | -0.024 | 250 | 1.15 | 1092
80K | Polyimide | #4 | 0.2090 | 23 | 20 | 1000 | -0.024 | 250 | 1.15 | 1094
80K | Polyimide | 5.35mm | 0.2106 | 23 | 20 | 1000 | -0.024 | 250 | 1.15 | 1102
80K | Polyimide | 5.40mm | 0.2126 | 23 | 20 | 1000 | -0.024 | 250 | 1.15 | 1113
80K | Polyimide | #3 | 0.2130 | 23 | 20 | 1000 | -0.024 | 250 | 1.15 | 1115
80K | Polyimide | 5.45mm | 0.2146 | 23 | 20 | 1000 | -0.024 | 250 | 1.15 | 1123
80K | Polyimide | 5.50mm | 0.2165 | 23 | 20 | 1000 | -0.024 | 250 | 1.15 | 1133
80K | Polyimide | 5.55mm | 0.2185 | 23 | 20 | 1000 | -0.024 | 250 | 1.15 | 1143
80K | Polyimide | 7/32 | 0.2188 | 23 | 20 | 1000 | -0.024 | 250 | 1.15 | 1145
80K | Polyimide | 5.60mm | 0.2205 | 23 | 20 | 1000 | -0.025 | 250 | 1.15 | 1154
80K | Polyimide | #2 | 0.2210 | 23 | 20 | 1000 | -0.025 | 250 | 1.15 | 1157
80K | Polyimide | 5.65mm | 0.2224 | 23 | 20 | 1000 | -0.025 | 250 | 1.15 | 1164
80K | Polyimide | 5.70mm | 0.2244 | 23 | 20 | 1000 | -0.025 | 250 | 1.15 | 1174
80K | Polyimide | 5.75mm | 0.2264 | 23 | 20 | 1000 | -0.025 | 250 | 1.15 | 1185
80K | Polyimide | #1 | 0.2280 | 23 | 20 | 1000 | -0.025 | 200 | 1.15 | 1193
80K | Polyimide | 5.80mm | 0.2283 | 23 | 20 | 1000 | -0.025 | 200 | 1.15 | 1195
80K | Polyimide | 5.85mm | 0.2302 | 23 | 20 | 1000 | -0.025 | 200 | 1.15 | 1205
80K | Polyimide | 5.90mm | 0.2323 | 23 | 20 | 1000 | -0.025 | 200 | 1.15 | 1216
80K | Polyimide | A | 0.2340 | 23 | 20 | 1000 | -0.025 | 150 | 1.15 | 1225
80K | Polyimide | 5.95mm | 0.2343 | 23 | 20 | 1000 | -0.026 | 150 | 1.15 | 1226
80K | Polyimide | 15/64 | 0.2344 | 23 | 20 | 1000 | -0.026 | 150 | 1.15 | 1227
80K | Polyimide | 6.00mm | 0.2362 | 23 | 20 | 1000 | -0.026 | 150 | 1.15 | 1236
80K | Polyimide | B | 0.2380 | 23 | 20 | 1000 | -0.026 | 150 | 1.15 | 1246
80K | Polyimide | 6.05mm | 0.2382 | 23 | 20 | 1000 | -0.026 | 150 | 1.15 | 1247
80K | Polyimide | 6.10mm | 0.2402 | 23 | 20 | 1000 | -0.026 | 150 | 1.15 | 1257
80K | Polyimide | C | 0.2420 | 23 | 20 | 1000 | -0.026 | 150 | 1.15 | 1266
80K | Polyimide | 6.15mm | 0.2421 | 23 | 20 | 1000 | -0.026 | 150 | 1.15 | 1267
80K | Polyimide | 6.20mm | 0.2441 | 23 | 20 | 1000 | -0.026 | 150 | 1.15 | 1277
80K | Polyimide | D | 0.2460 | 23 | 20 | 1000 | -0.026 | 150 | 1.15 | 1287
80K | Polyimide | 6.25mm | 0.2461 | 23 | 20 | 1000 | -0.026 | 150 | 1.15 | 1288
80K | Polyimide | 6.30mm | 0.2480 | 23 | 20 | 1000 | -0.026 | 150 | 1.15 | 1298
80K | Polyimide | 6.35mm | 0.2500 | 23 | 20 | 1000 | -0.027 | 150 | 1.15 | 1308
80K | Polyimide | 6.40mm | 0.2520 | 23 | 20 | 1000 | -0.027 | 150 | 1.15 | 1319
80K | Polyimide | 6.50mm | 0.2559 | 23 | 20 | 1000 | -0.027 | 150 | 1.15 | 1339
80K | Polyimide | F | 0.2570 | 23 | 20 | 1000 | -0.027 | 150 | 1.15 | 1345
80K | Polyimide | 6.60mm | 0.2598 | 23 | 20 | 1000 | -0.027 | 150 | 1.15 | 1360
80K | Polyimide Thick Panel | 0.25mm | 0.0098 | 26 | 80 | 800 | -0.012 | 350 | 0.33 | 205
80K | Polyimide Thick Panel | #87 | 0.0100 | 29 | 80 | 800 | -0.012 | 350 | 0.36 | 209
80K | Polyimide Thick Panel | #86 | 0.0105 | 30 | 80 | 800 | -0.012 | 350 | 0.38 | 220
80K | Polyimide Thick Panel | #85 | 0.0110 | 33 | 80 | 900 | -0.013 | 350 | 0.41 | 230
80K | Polyimide Thick Panel | #84 | 0.0115 | 34 | 80 | 900 | -0.013 | 350 | 0.43 | 241
80K | Polyimide Thick Panel | 0.30mm | 0.0118 | 37 | 80 | 1000 | -0.013 | 500 | 0.46 | 247
80K | Polyimide Thick Panel | #83 | 0.0120 | 39 | 80 | 1000 | -0.013 | 500 | 0.49 | 251
80K | Polyimide Thick Panel | #82 | 0.0125 | 41 | 80 | 1000 | -0.013 | 500 | 0.51 | 262
80K | Polyimide Thick Panel | #81 | 0.0130 | 46 | 80 | 1000 | -0.013 | 500 | 0.58 | 272
80K | Polyimide Thick Panel | #80 | 0.0135 | 49 | 80 | 1000 | -0.013 | 500 | 0.61 | 283
80K | Polyimide Thick Panel | 0.35mm | 0.0138 | 50 | 80 | 1000 | -0.013 | 500 | 0.63 | 289
80K | Polyimide Thick Panel | #79 | 0.0145 | 53 | 80 | 1000 | -0.013 | 500 | 0.66 | 304
80K | Polyimide Thick Panel | 1/64 | 0.0156 | 58 | 80 | 1000 | -0.014 | 500 | 0.73 | 327
80K | Polyimide Thick Panel | 0.40mm | 0.0158 | 59 | 80 | 1000 | -0.014 | 500 | 0.74 | 331
80K | Polyimide Thick Panel | #78 | 0.0160 | 62 | 80 | 1000 | -0.014 | 500 | 0.78 | 335
80K | Polyimide Thick Panel | 0.45mm | 0.0177 | 63 | 76 | 1000 | -0.014 | 500 | 0.83 | 350
80K | Polyimide Thick Panel | #77 | 0.0180 | 65 | 74 | 1000 | -0.014 | 500 | 0.88 | 350
80K | Polyimide Thick Panel | 0.50mm | 0.0197 | 68 | 68 | 1000 | -0.015 | 500 | 1.00 | 350
80K | Polyimide Thick Panel | #76 | 0.0200 | 70 | 67 | 1000 | -0.015 | 500 | 1.04 | 350
80K | Polyimide Thick Panel | #75 | 0.0210 | 71 | 64 | 1000 | -0.015 | 500 | 1.11 | 350
80K | Polyimide Thick Panel | 0.55mm | 0.0217 | 73 | 62 | 1000 | -0.015 | 500 | 1.18 | 350
80K | Polyimide Thick Panel | #74 | 0.0225 | 75 | 59 | 1000 | -0.015 | 500 | 1.27 | 350
80K | Polyimide Thick Panel | 0.60mm | 0.0236 | 77 | 57 | 1000 | -0.016 | 500 | 1.35 | 350
80K | Polyimide Thick Panel | #73 | 0.0240 | 78 | 56 | 1000 | -0.016 | 500 | 1.39 | 350
80K | Polyimide Thick Panel | #72 | 0.0250 | 81 | 54 | 1000 | -0.016 | 500 | 1.50 | 350
80K | Polyimide Thick Panel | 0.65mm | 0.0256 | 82 | 52 | 1000 | -0.016 | 500 | 1.58 | 350
80K | Polyimide Thick Panel | #71 | 0.0260 | 83 | 51 | 1000 | -0.016 | 500 | 1.63 | 350
80K | Polyimide Thick Panel | 0.70mm | 0.0276 | 87 | 48 | 1000 | -0.016 | 500 | 1.81 | 350
80K | Polyimide Thick Panel | #70 | 0.0280 | 88 | 48 | 1000 | -0.017 | 500 | 1.83 | 350
80K | Polyimide Thick Panel | #69 | 0.0292 | 90 | 46 | 1000 | -0.017 | 500 | 1.96 | 350
80K | Polyimide Thick Panel | 0.75mm | 0.0295 | 91 | 45 | 1000 | -0.017 | 500 | 2.02 | 350
80K | Polyimide Thick Panel | #68 | 0.0310 | 92 | 43 | 1000 | -0.017 | 500 | 2.14 | 350
80K | Polyimide Thick Panel | 1/32 | 0.0312 | 93 | 43 | 1000 | -0.017 | 500 | 2.16 | 350
80K | Polyimide Thick Panel | 0.80mm | 0.0315 | 94 | 42 | 1000 | -0.017 | 500 | 2.24 | 350
80K | Polyimide Thick Panel | #67 | 0.0320 | 95 | 42 | 1000 | -0.017 | 500 | 2.26 | 350
80K | Polyimide Thick Panel | #66 | 0.0330 | 97 | 41 | 1000 | -0.018 | 500 | 2.37 | 350
80K | Polyimide Thick Panel | 0.85mm | 0.0335 | 98 | 40 | 1000 | -0.018 | 500 | 2.45 | 350
80K | Polyimide Thick Panel | #65 | 0.0350 | 95 | 38 | 1000 | -0.018 | 500 | 2.50 | 350
80K | Polyimide Thick Panel | 0.90mm | 0.0354 | 95 | 38 | 1000 | -0.018 | 500 | 2.50 | 350
80K | Polyimide Thick Panel | #64 | 0.0360 | 93 | 37 | 1000 | -0.018 | 500 | 2.51 | 350
80K | Polyimide Thick Panel | #63 | 0.0370 | 90 | 36 | 1000 | -0.019 | 500 | 2.50 | 350
80K | Polyimide Thick Panel | 0.95mm | 0.0374 | 90 | 36 | 1000 | -0.019 | 500 | 2.50 | 350
80K | Polyimide Thick Panel | #62 | 0.0380 | 88 | 35 | 1000 | -0.019 | 500 | 2.51 | 350
80K | Polyimide Thick Panel | #61 | 0.0390 | 85 | 34 | 1000 | -0.019 | 500 | 2.50 | 350
80K | Polyimide Thick Panel | 1.00mm | 0.0394 | 85 | 34 | 1000 | -0.019 | 500 | 2.50 | 350
80K | Polyimide Thick Panel | #60 | 0.0400 | 83 | 33 | 1000 | -0.019 | 500 | 2.52 | 350
80K | Polyimide Thick Panel | #59 | 0.0410 | 83 | 33 | 1000 | -0.020 | 500 | 2.52 | 350
80K | Polyimide Thick Panel | 1.05mm | 0.0413 | 80 | 32 | 1000 | -0.020 | 500 | 2.50 | 350
80K | Polyimide Thick Panel | #58 | 0.0420 | 80 | 32 | 1000 | -0.020 | 500 | 2.50 | 350
80K | Polyimide Thick Panel | #57 | 0.0430 | 78 | 31 | 1000 | -0.020 | 500 | 2.52 | 350
80K | Polyimide Thick Panel | 1.10mm | 0.0433 | 78 | 31 | 1000 | -0.020 | 500 | 2.52 | 350
80K | Polyimide Thick Panel | 1.15mm | 0.0453 | 75 | 30 | 1000 | -0.021 | 500 | 2.50 | 350
80K | Polyimide Thick Panel | #56 | 0.0465 | 73 | 29 | 1000 | -0.021 | 500 | 2.52 | 350
80K | Polyimide Thick Panel | 3/64 | 0.0469 | 70 | 28 | 1000 | -0.021 | 500 | 2.50 | 350
80K | Polyimide Thick Panel | 1.20mm | 0.0472 | 70 | 28 | 1000 | -0.021 | 500 | 2.50 | 350
80K | Polyimide Thick Panel | 1.25mm | 0.0492 | 68 | 27 | 1000 | -0.021 | 500 | 2.52 | 350
80K | Polyimide Thick Panel | 1.30mm | 0.0512 | 65 | 26 | 1000 | -0.022 | 500 | 2.50 | 350
80K | Polyimide Thick Panel | #55 | 0.0520 | 65 | 26 | 1000 | -0.022 | 500 | 2.50 | 350
80K | Polyimide Thick Panel | 1.35mm | 0.0531 | 63 | 25 | 1000 | -0.022 | 500 | 2.52 | 350
80K | Polyimide Thick Panel | #54 | 0.0550 | 60 | 24 | 1000 | -0.023 | 500 | 2.50 | 350
80K | Polyimide Thick Panel | 1.40mm | 0.0551 | 60 | 24 | 1000 | -0.023 | 500 | 2.50 | 350
80K | Polyimide Thick Panel | 1.45mm | 0.0571 | 58 | 23 | 1000 | -0.023 | 500 | 2.52 | 350
80K | Polyimide Thick Panel | 1.50mm | 0.0591 | 58 | 23 | 1000 | -0.024 | 500 | 2.52 | 350
80K | Polyimide Thick Panel | #53 | 0.0595 | 55 | 22 | 1000 | -0.024 | 500 | 2.50 | 350
80K | Polyimide Thick Panel | 1.55mm | 0.0610 | 55 | 22 | 1000 | -0.024 | 500 | 2.50 | 350
80K | Polyimide Thick Panel | 1/16 | 0.0625 | 53 | 21 | 1000 | -0.025 | 500 | 2.52 | 350
80K | Polyimide Thick Panel | 1.60mm | 0.0630 | 53 | 21 | 1000 | -0.025 | 500 | 2.52 | 350
80K | Polyimide Thick Panel | #52 | 0.0635 | 53 | 21 | 1000 | -0.025 | 500 | 2.52 | 350
80K | Polyimide Thick Panel | 1.65mm | 0.0650 | 53 | 21 | 1000 | -0.025 | 500 | 2.52 | 350
80K | Polyimide Thick Panel | 1.70mm | 0.0669 | 50 | 20 | 1000 | -0.026 | 500 | 2.50 | 350
80K | Polyimide Thick Panel | #51 | 0.0670 | 50 | 20 | 1000 | -0.026 | 500 | 2.50 | 350
80K | Polyimide Thick Panel | 1.75mm | 0.0689 | 50 | 20 | 1000 | -0.026 | 500 | 2.50 | 361
80K | Polyimide Thick Panel | #50 | 0.0700 | 50 | 20 | 1000 | -0.026 | 500 | 2.50 | 366
80K | Polyimide Thick Panel | 1.80mm | 0.0709 | 50 | 20 | 1000 | -0.027 | 350 | 2.50 | 371
80K | Polyimide Thick Panel | 1.85mm | 0.0728 | 50 | 20 | 1000 | -0.027 | 350 | 2.50 | 381
80K | Polyimide Thick Panel | #49 | 0.0730 | 50 | 20 | 1000 | -0.027 | 350 | 2.50 | 382
80K | Polyimide Thick Panel | 1.90mm | 0.0748 | 50 | 20 | 1000 | -0.027 | 350 | 2.50 | 391
80K | Polyimide Thick Panel | #48 | 0.0760 | 50 | 20 | 1000 | -0.028 | 350 | 2.50 | 398
80K | Polyimide Thick Panel | 1.95mm | 0.0768 | 50 | 20 | 1000 | -0.028 | 350 | 2.50 | 402
80K | Polyimide Thick Panel | 5/64 | 0.0781 | 50 | 20 | 1000 | -0.028 | 350 | 2.50 | 409
80K | Polyimide Thick Panel | #47 | 0.0785 | 50 | 20 | 1000 | -0.028 | 350 | 2.50 | 411
80K | Polyimide Thick Panel | 2.00mm | 0.0787 | 50 | 20 | 1000 | -0.028 | 350 | 2.50 | 412
80K | Polyimide Thick Panel | 2.05mm | 0.0807 | 50 | 20 | 1000 | -0.029 | 350 | 2.50 | 422
80K | Polyimide Thick Panel | #46 | 0.0810 | 50 | 20 | 1000 | -0.029 | 350 | 2.50 | 424
80K | Polyimide Thick Panel | #45 | 0.0820 | 50 | 20 | 1000 | -0.029 | 350 | 2.50 | 429
80K | Polyimide Thick Panel | 2.10mm | 0.0827 | 50 | 20 | 1000 | -0.029 | 350 | 2.50 | 433
80K | Polyimide Thick Panel | 2.15mm | 0.0846 | 50 | 20 | 1000 | -0.030 | 350 | 2.50 | 443
80K | Polyimide Thick Panel | #44 | 0.0860 | 50 | 20 | 1000 | -0.030 | 350 | 2.50 | 450
80K | Polyimide Thick Panel | 2.20mm | 0.0866 | 50 | 20 | 1000 | -0.030 | 350 | 2.50 | 453
80K | Polyimide Thick Panel | 2.25mm | 0.0886 | 50 | 20 | 1000 | -0.031 | 350 | 2.50 | 464
80K | Polyimide Thick Panel | #43 | 0.0890 | 50 | 20 | 1000 | -0.031 | 350 | 2.50 | 466
80K | Polyimide Thick Panel | 2.30mm | 0.0906 | 50 | 20 | 1000 | -0.031 | 350 | 2.50 | 474
80K | Polyimide Thick Panel | 2.35mm | 0.0925 | 50 | 20 | 1000 | -0.032 | 350 | 2.50 | 484
80K | Polyimide Thick Panel | #42 | 0.0935 | 50 | 20 | 1000 | -0.032 | 350 | 2.50 | 489
80K | Polyimide Thick Panel | 3/32 | 0.0938 | 50 | 20 | 1000 | -0.032 | 350 | 2.50 | 491
80K | Polyimide Thick Panel | 2.40mm | 0.0945 | 50 | 20 | 1000 | -0.032 | 350 | 2.50 | 495
80K | Polyimide Thick Panel | #41 | 0.0960 | 50 | 20 | 1000 | -0.032 | 350 | 2.50 | 502
80K | Polyimide Thick Panel | 2.45mm | 0.0965 | 50 | 20 | 1000 | -0.033 | 350 | 2.50 | 505
80K | Polyimide Thick Panel | #40 | 0.0980 | 50 | 20 | 1000 | -0.033 | 350 | 2.50 | 513
80K | Polyimide Thick Panel | 2.50mm | 0.0984 | 50 | 20 | 1000 | -0.033 | 350 | 2.50 | 515
80K | Polyimide Thick Panel | #39 | 0.0995 | 50 | 20 | 1000 | -0.033 | 350 | 2.50 | 521
80K | Polyimide Thick Panel | 2.55mm | 0.1004 | 50 | 20 | 1000 | -0.033 | 350 | 2.50 | 525
80K | Polyimide Thick Panel | #38 | 0.1015 | 50 | 20 | 1000 | -0.034 | 350 | 2.50 | 531
80K | Polyimide Thick Panel | 2.60mm | 0.1024 | 50 | 20 | 1000 | -0.034 | 350 | 2.50 | 536
80K | Polyimide Thick Panel | #37 | 0.1040 | 50 | 20 | 1000 | -0.034 | 350 | 2.50 | 544
80K | Polyimide Thick Panel | 2.65mm | 0.1043 | 50 | 20 | 1000 | -0.034 | 350 | 2.50 | 546
80K | Polyimide Thick Panel | 2.70mm | 0.1063 | 50 | 20 | 1000 | -0.035 | 350 | 2.50 | 556
80K | Polyimide Thick Panel | #36 | 0.1065 | 50 | 20 | 1000 | -0.035 | 350 | 2.50 | 557
80K | Polyimide Thick Panel | 2.75mm | 0.1083 | 50 | 20 | 1000 | -0.035 | 350 | 2.50 | 567
80K | Polyimide Thick Panel | 7/64 | 0.1094 | 50 | 20 | 1000 | -0.036 | 350 | 2.50 | 573
80K | Polyimide Thick Panel | #35 | 0.1100 | 50 | 20 | 1000 | -0.036 | 350 | 2.50 | 576
80K | Polyimide Thick Panel | 2.80mm | 0.1102 | 50 | 20 | 1000 | -0.036 | 350 | 2.50 | 577
80K | Polyimide Thick Panel | #34 | 0.1110 | 50 | 20 | 1000 | -0.036 | 350 | 2.50 | 581
80K | Polyimide Thick Panel | 2.85mm | 0.1122 | 50 | 20 | 1000 | -0.036 | 350 | 2.50 | 587
80K | Polyimide Thick Panel | #33 | 0.1130 | 50 | 20 | 1000 | -0.036 | 350 | 2.50 | 591
80K | Polyimide Thick Panel | 2.90mm | 0.1142 | 50 | 20 | 1000 | -0.037 | 350 | 2.50 | 598
80K | Polyimide Thick Panel | #32 | 0.1160 | 50 | 20 | 1000 | -0.037 | 350 | 2.50 | 607
80K | Polyimide Thick Panel | 2.95mm | 0.1161 | 50 | 20 | 1000 | -0.037 | 350 | 2.50 | 608
80K | Polyimide Thick Panel | 3.00mm | 0.1181 | 50 | 20 | 1000 | -0.038 | 350 | 2.50 | 618
80K | Polyimide Thick Panel | #31 | 0.1200 | 50 | 20 | 1000 | -0.038 | 350 | 2.50 | 628
80K | Polyimide Thick Panel | 3.05mm | 0.1201 | 50 | 20 | 1000 | -0.038 | 350 | 2.50 | 629
80K | Polyimide Thick Panel | 3.10mm | 0.1220 | 50 | 20 | 1000 | -0.038 | 350 | 2.50 | 638
80K | Polyimide Thick Panel | 3.15mm | 0.1240 | 50 | 20 | 1000 | -0.039 | 350 | 2.50 | 649
80K | Polyimide Thick Panel | 1/8 | 0.1250 | 50 | 20 | 1000 | -0.039 | 350 | 2.50 | 654
80K | Polyimide Thick Panel | 3.20mm | 0.1260 | 40 | 20 | 1000 | -0.018 | 250 | 2.00 | 659
80K | Polyimide Thick Panel | 3.25mm | 0.1280 | 40 | 20 | 1000 | -0.018 | 250 | 2.00 | 670
80K | Polyimide Thick Panel | #30 | 0.1285 | 40 | 20 | 1000 | -0.019 | 250 | 2.00 | 672
80K | Polyimide Thick Panel | 3.30mm | 0.1299 | 40 | 20 | 1000 | -0.019 | 250 | 2.00 | 680
80K | Polyimide Thick Panel | 3.35mm | 0.1319 | 40 | 20 | 1000 | -0.019 | 250 | 2.00 | 690
80K | Polyimide Thick Panel | 3.40mm | 0.1339 | 40 | 20 | 1000 | -0.019 | 250 | 2.00 | 701
80K | Polyimide Thick Panel | 3.45mm | 0.1358 | 40 | 20 | 1000 | -0.019 | 250 | 2.00 | 711
80K | Polyimide Thick Panel | #29 | 0.1360 | 40 | 20 | 1000 | -0.019 | 250 | 2.00 | 712
80K | Polyimide Thick Panel | 3.50mm | 0.1378 | 40 | 20 | 1000 | -0.019 | 250 | 2.00 | 721
80K | Polyimide Thick Panel | 3.55mm | 0.1398 | 40 | 20 | 1000 | -0.019 | 250 | 2.00 | 732
80K | Polyimide Thick Panel | #28 | 0.1405 | 40 | 20 | 1000 | -0.019 | 250 | 2.00 | 735
80K | Polyimide Thick Panel | 9/64 | 0.1406 | 40 | 20 | 1000 | -0.019 | 250 | 2.00 | 736
80K | Polyimide Thick Panel | 3.60mm | 0.1417 | 40 | 20 | 1000 | -0.019 | 250 | 2.00 | 742
80K | Polyimide Thick Panel | 3.65mm | 0.1437 | 40 | 20 | 1000 | -0.020 | 250 | 2.00 | 752
80K | Polyimide Thick Panel | #27 | 0.1440 | 40 | 20 | 1000 | -0.020 | 250 | 2.00 | 754
80K | Polyimide Thick Panel | 3.70mm | 0.1457 | 40 | 20 | 1000 | -0.020 | 250 | 2.00 | 762
80K | Polyimide Thick Panel | #26 | 0.1470 | 40 | 20 | 1000 | -0.020 | 250 | 2.00 | 769
80K | Polyimide Thick Panel | 3.75mm | 0.1476 | 40 | 20 | 1000 | -0.020 | 250 | 2.00 | 772
80K | Polyimide Thick Panel | #25 | 0.1495 | 40 | 20 | 1000 | -0.020 | 250 | 2.00 | 782
80K | Polyimide Thick Panel | 3.80mm | 0.1496 | 40 | 20 | 1000 | -0.020 | 250 | 2.00 | 783
80K | Polyimide Thick Panel | 3.85mm | 0.1516 | 40 | 20 | 1000 | -0.020 | 250 | 2.00 | 793
80K | Polyimide Thick Panel | #24 | 0.1520 | 40 | 20 | 1000 | -0.020 | 250 | 2.00 | 795
80K | Polyimide Thick Panel | 3.90mm | 0.1535 | 40 | 20 | 1000 | -0.020 | 250 | 2.00 | 803
80K | Polyimide Thick Panel | #23 | 0.1540 | 40 | 20 | 1000 | -0.020 | 250 | 2.00 | 806
80K | Polyimide Thick Panel | 3.95 | 0.1555 | 40 | 20 | 1000 | -0.020 | 250 | 2.00 | 814
80K | Polyimide Thick Panel | 5/32 | 0.1562 | 30 | 20 | 1000 | -0.020 | 250 | 1.50 | 817
80K | Polyimide Thick Panel | #22 | 0.1570 | 30 | 20 | 1000 | -0.020 | 250 | 1.50 | 822
80K | Polyimide Thick Panel | 4.00mm | 0.1575 | 30 | 20 | 1000 | -0.020 | 200 | 1.50 | 824
80K | Polyimide Thick Panel | #21 | 0.1590 | 30 | 20 | 1000 | -0.021 | 200 | 1.50 | 832
80K | Polyimide Thick Panel | 4.05mm | 0.1594 | 30 | 20 | 1000 | -0.021 | 200 | 1.50 | 834
80K | Polyimide Thick Panel | #20 | 0.1610 | 30 | 20 | 1000 | -0.021 | 200 | 1.50 | 843
80K | Polyimide Thick Panel | 4.10mm | 0.1614 | 30 | 20 | 1000 | -0.021 | 200 | 1.50 | 845
80K | Polyimide Thick Panel | 4.15mm | 0.1634 | 30 | 20 | 1000 | -0.021 | 200 | 1.50 | 855
80K | Polyimide Thick Panel | 4.20mm | 0.1654 | 30 | 20 | 1000 | -0.021 | 200 | 1.50 | 866
80K | Polyimide Thick Panel | #19 | 0.1660 | 30 | 20 | 1000 | -0.021 | 200 | 1.50 | 869
80K | Polyimide Thick Panel | 4.25mm | 0.1673 | 30 | 20 | 1000 | -0.021 | 200 | 1.50 | 876
80K | Polyimide Thick Panel | 4.30mm | 0.1693 | 30 | 20 | 1000 | -0.021 | 200 | 1.50 | 886
80K | Polyimide Thick Panel | #18 | 0.1695 | 30 | 20 | 1000 | -0.021 | 200 | 1.50 | 887
80K | Polyimide Thick Panel | 4.35mm | 0.1713 | 30 | 20 | 1000 | -0.021 | 200 | 1.50 | 896
80K | Polyimide Thick Panel | 11/64 | 0.1719 | 30 | 20 | 1000 | -0.021 | 200 | 1.50 | 900
80K | Polyimide Thick Panel | #17 | 0.1730 | 30 | 20 | 1000 | -0.021 | 200 | 1.50 | 905
80K | Polyimide Thick Panel | 4.40mm | 0.1732 | 30 | 20 | 1000 | -0.021 | 200 | 1.50 | 906
80K | Polyimide Thick Panel | 4.45mm | 0.1752 | 30 | 20 | 1000 | -0.022 | 200 | 1.50 | 917
80K | Polyimide Thick Panel | #16 | 0.1770 | 30 | 20 | 1000 | -0.022 | 200 | 1.50 | 926
80K | Polyimide Thick Panel | 4.50mm | 0.1772 | 30 | 20 | 1000 | -0.022 | 200 | 1.50 | 927
80K | Polyimide Thick Panel | 4.55mm | 0.1792 | 30 | 20 | 1000 | -0.022 | 200 | 1.50 | 938
80K | Polyimide Thick Panel | #15 | 0.1800 | 30 | 20 | 1000 | -0.022 | 200 | 1.50 | 942
80K | Polyimide Thick Panel | 4.60mm | 0.1811 | 30 | 20 | 1000 | -0.022 | 200 | 1.50 | 948
80K | Polyimide Thick Panel | #14 | 0.1820 | 30 | 20 | 1000 | -0.022 | 200 | 1.50 | 952
80K | Polyimide Thick Panel | 4.65mm | 0.1831 | 30 | 20 | 1000 | -0.022 | 200 | 1.50 | 958
80K | Polyimide Thick Panel | #13 | 0.1850 | 30 | 20 | 1000 | -0.022 | 200 | 1.50 | 968
80K | Polyimide Thick Panel | 4.70mm | 0.1850 | 30 | 20 | 1000 | -0.022 | 200 | 1.50 | 968
80K | Polyimide Thick Panel | 4.75mm | 0.1870 | 30 | 20 | 1000 | -0.022 | 200 | 1.50 | 979
80K | Polyimide Thick Panel | 3/16 | 0.1875 | 30 | 20 | 1000 | -0.022 | 200 | 1.50 | 981
80K | Polyimide Thick Panel | 4.80mm | 0.1890 | 25 | 20 | 1000 | -0.023 | 200 | 1.25 | 989
80K | Polyimide Thick Panel | #12 | 0.1890 | 25 | 20 | 1000 | -0.023 | 200 | 1.25 | 989
80K | Polyimide Thick Panel | 4.85mm | 0.1909 | 25 | 20 | 1000 | -0.023 | 200 | 1.25 | 999
80K | Polyimide Thick Panel | #11 | 0.1910 | 25 | 20 | 1000 | -0.023 | 200 | 1.25 | 1000
80K | Polyimide Thick Panel | 4.90mm | 0.1929 | 25 | 20 | 1000 | -0.023 | 200 | 1.25 | 1010
80K | Polyimide Thick Panel | #10 | 0.1935 | 25 | 20 | 1000 | -0.023 | 200 | 1.25 | 1013
80K | Polyimide Thick Panel | 4.95mm | 0.1949 | 25 | 20 | 1000 | -0.023 | 200 | 1.25 | 1020
80K | Polyimide Thick Panel | #9 | 0.1960 | 25 | 20 | 1000 | -0.023 | 200 | 1.25 | 1026
80K | Polyimide Thick Panel | 5.00mm | 0.1968 | 25 | 20 | 1000 | -0.023 | 200 | 1.25 | 1030
80K | Polyimide Thick Panel | 5.05mm | 0.1988 | 25 | 20 | 1000 | -0.023 | 200 | 1.25 | 1040
80K | Polyimide Thick Panel | #8 | 0.1990 | 25 | 20 | 1000 | -0.023 | 200 | 1.25 | 1041
80K | Polyimide Thick Panel | 5.10mm | 0.2008 | 25 | 20 | 1000 | -0.023 | 200 | 1.25 | 1051
80K | Polyimide Thick Panel | #7 | 0.2010 | 23 | 20 | 1000 | -0.023 | 150 | 1.15 | 1052
80K | Polyimide Thick Panel | 5.15mm | 0.2028 | 23 | 20 | 1000 | -0.023 | 150 | 1.15 | 1061
80K | Polyimide Thick Panel | 13/64 | 0.2031 | 23 | 20 | 1000 | -0.023 | 150 | 1.15 | 1063
80K | Polyimide Thick Panel | #6 | 0.2040 | 23 | 20 | 1000 | -0.024 | 150 | 1.15 | 1068
80K | Polyimide Thick Panel | 5.20mm | 0.2047 | 23 | 20 | 1000 | -0.024 | 150 | 1.15 | 1071
80K | Polyimide Thick Panel | #5 | 0.2055 | 23 | 20 | 1000 | -0.024 | 150 | 1.15 | 1075
80K | Polyimide Thick Panel | 5.25mm | 0.2067 | 23 | 20 | 1000 | -0.024 | 150 | 1.15 | 1082
80K | Polyimide Thick Panel | 5.30mm | 0.2087 | 23 | 20 | 1000 | -0.024 | 150 | 1.15 | 1092
80K | Polyimide Thick Panel | #4 | 0.2090 | 23 | 20 | 1000 | -0.024 | 150 | 1.15 | 1094
80K | Polyimide Thick Panel | 5.35mm | 0.2106 | 23 | 20 | 1000 | -0.024 | 150 | 1.15 | 1102
80K | Polyimide Thick Panel | 5.40mm | 0.2126 | 23 | 20 | 1000 | -0.024 | 150 | 1.15 | 1113
80K | Polyimide Thick Panel | #3 | 0.2130 | 23 | 20 | 1000 | -0.024 | 150 | 1.15 | 1115
80K | Polyimide Thick Panel | 5.45mm | 0.2146 | 23 | 20 | 1000 | -0.024 | 150 | 1.15 | 1123
80K | Polyimide Thick Panel | 5.50mm | 0.2165 | 23 | 20 | 1000 | -0.024 | 150 | 1.15 | 1133
80K | Polyimide Thick Panel | 5.55mm | 0.2185 | 23 | 20 | 1000 | -0.024 | 150 | 1.15 | 1143
80K | Polyimide Thick Panel | 7/32 | 0.2188 | 23 | 20 | 1000 | -0.024 | 150 | 1.15 | 1145
80K | Polyimide Thick Panel | 5.60mm | 0.2205 | 23 | 20 | 1000 | -0.025 | 150 | 1.15 | 1154
80K | Polyimide Thick Panel | #2 | 0.2210 | 23 | 20 | 1000 | -0.025 | 150 | 1.15 | 1157
80K | Polyimide Thick Panel | 5.65mm | 0.2224 | 23 | 20 | 1000 | -0.025 | 150 | 1.15 | 1164
80K | Polyimide Thick Panel | 5.70mm | 0.2244 | 23 | 20 | 1000 | -0.025 | 150 | 1.15 | 1174
80K | Polyimide Thick Panel | 5.75mm | 0.2264 | 23 | 20 | 1000 | -0.025 | 150 | 1.15 | 1185
80K | Polyimide Thick Panel | #1 | 0.2280 | 23 | 20 | 1000 | -0.025 | 150 | 1.15 | 1193
80K | Polyimide Thick Panel | 5.80mm | 0.2283 | 23 | 20 | 1000 | -0.025 | 150 | 1.15 | 1195
80K | Polyimide Thick Panel | 5.85mm | 0.2302 | 23 | 20 | 1000 | -0.025 | 150 | 1.15 | 1205
80K | Polyimide Thick Panel | 5.90mm | 0.2323 | 23 | 20 | 1000 | -0.025 | 150 | 1.15 | 1216
80K | Polyimide Thick Panel | A | 0.2340 | 23 | 20 | 1000 | -0.025 | 100 | 1.15 | 1225
80K | Polyimide Thick Panel | 5.95mm | 0.2343 | 23 | 20 | 1000 | -0.026 | 100 | 1.15 | 1226
80K | Polyimide Thick Panel | 15/64 | 0.2344 | 23 | 20 | 1000 | -0.026 | 100 | 1.15 | 1227
80K | Polyimide Thick Panel | 6.00mm | 0.2362 | 23 | 20 | 1000 | -0.026 | 100 | 1.15 | 1236
80K | Polyimide Thick Panel | B | 0.2380 | 23 | 20 | 1000 | -0.026 | 100 | 1.15 | 1246
80K | Polyimide Thick Panel | 6.05mm | 0.2382 | 23 | 20 | 1000 | -0.026 | 100 | 1.15 | 1247
80K | Polyimide Thick Panel | 6.10mm | 0.2402 | 23 | 20 | 1000 | -0.026 | 100 | 1.15 | 1257
80K | Polyimide Thick Panel | C | 0.2420 | 23 | 20 | 1000 | -0.026 | 100 | 1.15 | 1266
80K | Polyimide Thick Panel | 6.15mm | 0.2421 | 23 | 20 | 1000 | -0.026 | 100 | 1.15 | 1267
80K | Polyimide Thick Panel | 6.20mm | 0.2441 | 23 | 20 | 1000 | -0.026 | 100 | 1.15 | 1277
80K | Polyimide Thick Panel | D | 0.2460 | 23 | 20 | 1000 | -0.026 | 100 | 1.15 | 1287
80K | Polyimide Thick Panel | 6.25mm | 0.2461 | 23 | 20 | 1000 | -0.026 | 100 | 1.15 | 1288
80K | Polyimide Thick Panel | 6.30mm | 0.2480 | 23 | 20 | 1000 | -0.026 | 100 | 1.15 | 1298
80K | Polyimide Thick Panel | 6.35mm | 0.2500 | 23 | 20 | 1000 | -0.027 | 100 | 1.15 | 1308
80K | Polyimide Thick Panel | 6.40mm | 0.2520 | 23 | 20 | 1000 | -0.027 | 100 | 1.15 | 1319
80K | Polyimide Thick Panel | 6.50mm | 0.2559 | 23 | 20 | 1000 | -0.027 | 100 | 1.15 | 1339
80K | Polyimide Thick Panel | F | 0.2570 | 23 | 20 | 1000 | -0.027 | 100 | 1.15 | 1345
80K | Polyimide Thick Panel | 6.60mm | 0.2598 | 23 | 20 | 1000 | -0.027 | 100 | 1.15 | 1360
80K | Slot Drilling FR-4 | #80 | 0.0135 | 40 | 80 | 1000 | -0.013 | 3000 | 0.50 | 283
80K | Slot Drilling FR-4 | 0.35mm | 0.0138 | 40 | 80 | 1000 | -0.013 | 3000 | 0.50 | 289
80K | Slot Drilling FR-4 | #79 | 0.0145 | 44 | 80 | 1000 | -0.013 | 3000 | 0.55 | 304
80K | Slot Drilling FR-4 | 1/64 | 0.0156 | 46 | 80 | 1000 | -0.014 | 3000 | 0.58 | 327
80K | Slot Drilling FR-4 | 0.40mm | 0.0158 | 47 | 80 | 1000 | -0.014 | 3000 | 0.59 | 331
80K | Slot Drilling FR-4 | #78 | 0.0160 | 48 | 80 | 1000 | -0.014 | 3000 | 0.60 | 335
80K | Slot Drilling FR-4 | 0.45mm | 0.0177 | 54 | 80 | 1000 | -0.014 | 3000 | 0.68 | 371
80K | Slot Drilling FR-4 | #77 | 0.0180 | 55 | 80 | 1000 | -0.014 | 3000 | 0.69 | 377
80K | Slot Drilling FR-4 | 0.50mm | 0.0197 | 62 | 80 | 1000 | -0.015 | 3000 | 0.78 | 412
80K | Slot Drilling FR-4 | #76 | 0.0200 | 63 | 80 | 1000 | -0.015 | 3000 | 0.79 | 419
80K | Slot Drilling FR-4 | #75 | 0.0210 | 67 | 80 | 1000 | -0.015 | 3000 | 0.84 | 440
80K | Slot Drilling FR-4 | 0.55mm | 0.0217 | 70 | 79 | 1000 | -0.015 | 3000 | 0.89 | 450
80K | Slot Drilling FR-4 | #74 | 0.0225 | 72 | 76 | 1000 | -0.015 | 3000 | 0.95 | 450
80K | Slot Drilling FR-4 | 0.60mm | 0.0236 | 73 | 73 | 1000 | -0.016 | 3000 | 1.00 | 450
80K | Slot Drilling FR-4 | #73 | 0.0240 | 72 | 72 | 1000 | -0.016 | 3000 | 1.00 | 450
80K | Slot Drilling FR-4 | #72 | 0.0250 | 73 | 69 | 1000 | -0.016 | 3000 | 1.06 | 450
80K | Slot Drilling FR-4 | 0.65mm | 0.0256 | 74 | 68 | 1000 | -0.016 | 3000 | 1.09 | 450
80K | Slot Drilling FR-4 | #71 | 0.0260 | 74 | 67 | 1000 | -0.016 | 3000 | 1.10 | 450
80K | Slot Drilling FR-4 | 0.70mm | 0.0276 | 75 | 63 | 1000 | -0.016 | 3000 | 1.19 | 450
80K | Slot Drilling FR-4 | #70 | 0.0280 | 75 | 63 | 1000 | -0.017 | 3000 | 1.19 | 450
80K | Slot Drilling FR-4 | #69 | 0.0292 | 76 | 59 | 1000 | -0.017 | 3000 | 1.29 | 450
80K | Slot Drilling FR-4 | 0.75mm | 0.0295 | 76 | 58 | 1000 | -0.017 | 3000 | 1.31 | 450
80K | Slot Drilling FR-4 | #68 | 0.0310 | 76 | 55 | 1000 | -0.017 | 3000 | 1.38 | 450
80K | Slot Drilling FR-4 | 1/32 | 0.0312 | 76 | 55 | 1000 | -0.017 | 3000 | 1.38 | 450
80K | Slot Drilling FR-4 | 0.80mm | 0.0315 | 76 | 55 | 1000 | -0.017 | 3000 | 1.38 | 450
80K | Slot Drilling FR-4 | #67 | 0.0320 | 75 | 54 | 1000 | -0.017 | 3000 | 1.39 | 450
80K | Slot Drilling FR-4 | #66 | 0.0330 | 74 | 52 | 1000 | -0.018 | 3000 | 1.42 | 450
80K | Slot Drilling FR-4 | 0.85mm | 0.0335 | 74 | 51 | 1000 | -0.018 | 3000 | 1.45 | 450
80K | Slot Drilling FR-4 | #65 | 0.0350 | 73 | 49 | 1000 | -0.018 | 3000 | 1.49 | 450
80K | Slot Drilling FR-4 | 0.90mm | 0.0354 | 72 | 48 | 1000 | -0.018 | 3000 | 1.50 | 450
80K | Slot Drilling FR-4 | #64 | 0.0360 | 72 | 48 | 1000 | -0.018 | 3000 | 1.50 | 450
80K | Slot Drilling FR-4 | #63 | 0.0370 | 71 | 47 | 1000 | -0.019 | 3000 | 1.51 | 450
80K | Slot Drilling FR-4 | 0.95mm | 0.0374 | 69 | 46 | 1000 | -0.019 | 3000 | 1.50 | 450
80K | Slot Drilling FR-4 | #62 | 0.0380 | 68 | 45 | 1000 | -0.019 | 3000 | 1.51 | 450
80K | Slot Drilling FR-4 | #61 | 0.0390 | 66 | 44 | 1000 | -0.019 | 3000 | 1.50 | 450
80K | Slot Drilling FR-4 | 1.00mm | 0.0394 | 66 | 44 | 1000 | -0.019 | 3000 | 1.50 | 450
80K | Slot Drilling FR-4 | #60 | 0.0400 | 65 | 43 | 1000 | -0.019 | 3000 | 1.50 | 450
80K | Slot Drilling FR-4 | #59 | 0.0410 | 63 | 42 | 1000 | -0.020 | 3000 | 1.50 | 450
80K | Slot Drilling FR-4 | 1.05mm | 0.0413 | 62 | 41 | 1000 | -0.020 | 3000 | 1.50 | 450
80K | Slot Drilling FR-4 | #58 | 0.0420 | 61 | 41 | 1000 | -0.020 | 3000 | 1.50 | 450
80K | Slot Drilling FR-4 | #57 | 0.0430 | 60 | 40 | 1000 | -0.020 | 3000 | 1.50 | 450
80K | Slot Drilling FR-4 | 1.10mm | 0.0433 | 60 | 40 | 1000 | -0.020 | 3000 | 1.50 | 450
80K | Slot Drilling FR-4 | 1.15mm | 0.0453 | 57 | 38 | 1000 | -0.021 | 3000 | 1.50 | 450
80K | Slot Drilling FR-4 | #56 | 0.0465 | 56 | 37 | 1000 | -0.021 | 3000 | 1.50 | 450
80K | Slot Drilling FR-4 | 3/64 | 0.0469 | 54 | 36 | 1000 | -0.021 | 3000 | 1.50 | 450
80K | Slot Drilling FR-4 | 1.20mm | 0.0472 | 54 | 36 | 1000 | -0.021 | 3000 | 1.50 | 450
80K | Slot Drilling FR-4 | 1.25mm | 0.0492 | 52 | 35 | 1000 | -0.021 | 3000 | 1.50 | 450
80K | Slot Drilling FR-4 | 1.30mm | 0.0512 | 51 | 34 | 1000 | -0.022 | 3000 | 1.50 | 450
80K | Slot Drilling FR-4 | #55 | 0.0520 | 50 | 33 | 1000 | -0.022 | 3000 | 1.50 | 450
80K | Slot Drilling FR-4 | 1.35mm | 0.0531 | 48 | 32 | 1000 | -0.022 | 3000 | 1.50 | 450
80K | Slot Drilling FR-4 | #54 | 0.0550 | 47 | 32 | 1000 | -0.023 | 3000 | 1.50 | 450
80K | Slot Drilling FR-4 | 1.40mm | 0.0551 | 46 | 31 | 1000 | -0.023 | 3000 | 1.50 | 450
80K | Slot Drilling FR-4 | 1.45mm | 0.0571 | 45 | 30 | 1000 | -0.023 | 3000 | 1.50 | 450
80K | Slot Drilling FR-4 | 1.50mm | 0.0591 | 44 | 29 | 1000 | -0.024 | 3000 | 1.50 | 450
80K | Slot Drilling FR-4 | #53 | 0.0595 | 43 | 29 | 1000 | -0.024 | 3000 | 1.50 | 450
80K | Slot Drilling FR-4 | 1.55mm | 0.0610 | 42 | 28 | 1000 | -0.024 | 3000 | 1.50 | 450
80K | Slot Drilling FR-4 | 1/16 | 0.0625 | 41 | 27 | 1000 | -0.025 | 3000 | 1.50 | 450
80K | Slot Drilling FR-4 | 1.60mm | 0.0630 | 41 | 27 | 1000 | -0.025 | 3000 | 1.50 | 450
80K | Slot Drilling FR-4 | #52 | 0.0635 | 40 | 27 | 1000 | -0.025 | 3000 | 1.50 | 450
80K | Slot Drilling FR-4 | 1.65mm | 0.0650 | 39 | 26 | 1000 | -0.025 | 3000 | 1.50 | 450
80K | Slot Drilling FR-4 | 1.70mm | 0.0669 | 39 | 26 | 1000 | -0.026 | 3000 | 1.50 | 450
80K | Slot Drilling FR-4 | #51 | 0.0670 | 38 | 26 | 1000 | -0.026 | 3000 | 1.50 | 450
80K | Slot Drilling FR-4 | 1.75mm | 0.0689 | 38 | 25 | 1000 | -0.026 | 3000 | 1.50 | 450
80K | Slot Drilling FR-4 | #50 | 0.0700 | 37 | 25 | 1000 | -0.026 | 3000 | 1.50 | 450
80K | Slot Drilling FR-4 | 1.80mm | 0.0709 | 36 | 24 | 1000 | -0.027 | 3000 | 1.50 | 450
80K | Slot Drilling FR-4 | 1.85mm | 0.0728 | 36 | 24 | 1000 | -0.027 | 3000 | 1.50 | 450
80K | Slot Drilling FR-4 | #49 | 0.0730 | 35 | 24 | 1000 | -0.027 | 3000 | 1.50 | 450
80K | Slot Drilling FR-4 | 1.90mm | 0.0748 | 34 | 23 | 1000 | -0.027 | 3000 | 1.50 | 450
80K | Slot Drilling FR-4 | #48 | 0.0760 | 34 | 23 | 1000 | -0.028 | 3000 | 1.50 | 450
80K | Slot Drilling FR-4 | 1.95mm | 0.0768 | 33 | 22 | 1000 | -0.028 | 3000 | 1.50 | 450
80K | Slot Drilling FR-4 | 5/64 | 0.0781 | 33 | 22 | 1000 | -0.028 | 3000 | 1.50 | 450
80K | Slot Drilling FR-4 | #47 | 0.0785 | 33 | 22 | 1000 | -0.028 | 3000 | 1.50 | 450
80K | Slot Drilling FR-4 | 2.00mm | 0.0787 | 33 | 22 | 1000 | -0.028 | 3000 | 1.50 | 450
80K | Aramid | 0.10mm | 0.0040 | 26 | 80 | 200 | -0.011 | 1000 | 0.33 | 84
80K | Aramid | 0.13mm | 0.0050 | 28 | 80 | 300 | -0.011 | 1000 | 0.35 | 105
80K | Aramid | 0.15mm | 0.0059 | 30 | 80 | 300 | -0.011 | 1000 | 0.38 | 124
80K | Aramid | #96 | 0.0063 | 30 | 80 | 400 | -0.011 | 1000 | 0.38 | 132
80K | Aramid | #95 | 0.0067 | 32 | 80 | 400 | -0.012 | 1000 | 0.40 | 140
80K | Aramid | #94 | 0.0071 | 34 | 80 | 500 | -0.012 | 1000 | 0.43 | 149
80K | Aramid | #93 | 0.0075 | 37 | 80 | 500 | -0.012 | 1000 | 0.46 | 157
80K | Aramid | #92 | 0.0079 | 40 | 80 | 500 | -0.012 | 1000 | 0.50 | 165
80K | Aramid | #91 | 0.0083 | 43 | 80 | 600 | -0.012 | 1200 | 0.54 | 174
80K | Aramid | #90 | 0.0087 | 46 | 80 | 600 | -0.012 | 1200 | 0.58 | 182
80K | Aramid | #89 | 0.0091 | 46 | 80 | 700 | -0.012 | 1200 | 0.58 | 190
80K | Aramid | #88 | 0.0095 | 50 | 80 | 700 | -0.012 | 1200 | 0.63 | 199
80K | Aramid | 0.25mm | 0.0098 | 52 | 80 | 800 | -0.012 | 1200 | 0.65 | 205
80K | Aramid | #87 | 0.0100 | 54 | 80 | 800 | -0.012 | 1200 | 0.68 | 209
80K | Aramid | #86 | 0.0105 | 57 | 80 | 800 | -0.012 | 1500 | 0.71 | 220
80K | Aramid | #85 | 0.0110 | 61 | 80 | 900 | -0.013 | 1500 | 0.76 | 230
80K | Aramid | #84 | 0.0115 | 67 | 80 | 900 | -0.013 | 1500 | 0.84 | 241
80K | Aramid | 0.30mm | 0.0118 | 71 | 80 | 1000 | -0.013 | 1500 | 0.89 | 247
80K | Aramid | #83 | 0.0120 | 74 | 80 | 1000 | -0.013 | 1500 | 0.93 | 251
80K | Aramid | #82 | 0.0125 | 78 | 80 | 1000 | -0.013 | 1500 | 0.98 | 262
80K | Aramid | #81 | 0.0130 | 83 | 80 | 1000 | -0.013 | 1500 | 1.04 | 272
80K | Aramid | #80 | 0.0135 | 88 | 80 | 1000 | -0.013 | 1500 | 1.10 | 283
80K | Aramid | 0.35mm | 0.0138 | 92 | 80 | 1000 | -0.013 | 1500 | 1.15 | 289
80K | Aramid | #79 | 0.0145 | 97 | 80 | 1000 | -0.013 | 1500 | 1.21 | 304
80K | Aramid | 1/64 | 0.0156 | 103 | 80 | 1000 | -0.014 | 1500 | 1.29 | 327
80K | Aramid | 0.40mm | 0.0158 | 104 | 80 | 1000 | -0.014 | 1500 | 1.30 | 331
80K | Aramid | #78 | 0.0160 | 105 | 80 | 1000 | -0.014 | 1500 | 1.31 | 335
80K | Aramid | 0.45mm | 0.0177 | 105 | 73 | 1000 | -0.014 | 1500 | 1.44 | 340
80K | Aramid | #77 | 0.0180 | 105 | 72 | 1000 | -0.014 | 1500 | 1.46 | 340
80K | Aramid | 0.50mm | 0.0197 | 98 | 66 | 1000 | -0.015 | 1500 | 1.48 | 340
80K | Aramid | #76 | 0.0200 | 96 | 65 | 1000 | -0.015 | 1500 | 1.48 | 340
80K | Aramid | #75 | 0.0210 | 93 | 62 | 1000 | -0.015 | 1500 | 1.50 | 340
80K | Aramid | 0.55mm | 0.0217 | 90 | 60 | 1000 | -0.015 | 1500 | 1.50 | 340
80K | Aramid | #74 | 0.0225 | 87 | 58 | 1000 | -0.015 | 1500 | 1.50 | 340
80K | Aramid | 0.60mm | 0.0236 | 82 | 55 | 1000 | -0.016 | 1500 | 1.49 | 340
80K | Aramid | #73 | 0.0240 | 81 | 54 | 1000 | -0.016 | 1500 | 1.50 | 340
80K | Aramid | #72 | 0.0250 | 78 | 52 | 1000 | -0.016 | 1500 | 1.50 | 340
80K | Aramid | 0.65mm | 0.0256 | 76 | 51 | 1000 | -0.016 | 1500 | 1.50 | 340
80K | Aramid | #71 | 0.0260 | 75 | 50 | 1000 | -0.016 | 1500 | 1.50 | 340
80K | Aramid | 0.70mm | 0.0276 | 71 | 47 | 1000 | -0.016 | 1500 | 1.50 | 340
80K | Aramid | #70 | 0.0280 | 69 | 46 | 1000 | -0.017 | 1500 | 1.50 | 340
80K | Aramid | #69 | 0.0292 | 66 | 44 | 1000 | -0.017 | 1500 | 1.50 | 340
80K | Aramid | 0.75mm | 0.0295 | 66 | 44 | 1000 | -0.017 | 1500 | 1.50 | 340
80K | Aramid | #68 | 0.0310 | 63 | 42 | 1000 | -0.017 | 1500 | 1.50 | 340
80K | Aramid | 1/32 | 0.0312 | 63 | 42 | 1000 | -0.017 | 1500 | 1.50 | 340
80K | Aramid | 0.80mm | 0.0315 | 61 | 41 | 1000 | -0.017 | 1500 | 1.50 | 340
80K | Aramid | #67 | 0.0320 | 61 | 41 | 1000 | -0.017 | 1500 | 1.50 | 340
80K | Aramid | #66 | 0.0330 | 59 | 39 | 1000 | -0.018 | 1500 | 1.50 | 340
80K | Aramid | 0.85mm | 0.0335 | 59 | 39 | 1000 | -0.018 | 1500 | 1.50 | 340
80K | Aramid | #65 | 0.0350 | 56 | 37 | 1000 | -0.018 | 1500 | 1.50 | 340
80K | Aramid | 0.90mm | 0.0354 | 56 | 37 | 1000 | -0.018 | 1500 | 1.50 | 340
80K | Aramid | #64 | 0.0360 | 54 | 36 | 1000 | -0.018 | 1500 | 1.50 | 340
80K | Aramid | #63 | 0.0370 | 53 | 35 | 1000 | -0.019 | 1500 | 1.50 | 340
80K | Aramid | 0.95mm | 0.0374 | 51 | 34 | 1000 | -0.019 | 1500 | 1.50 | 340
80K | Aramid | #62 | 0.0380 | 51 | 34 | 1000 | -0.019 | 1500 | 1.50 | 340
80K | Aramid | #61 | 0.0390 | 49 | 33 | 1000 | -0.019 | 1500 | 1.50 | 340
80K | Aramid | 1.00mm | 0.0394 | 49 | 33 | 1000 | -0.019 | 1500 | 1.50 | 340
80K | Aramid | #60 | 0.0400 | 48 | 32 | 1000 | -0.019 | 1500 | 1.50 | 340
80K | Aramid | #59 | 0.0410 | 48 | 32 | 1000 | -0.020 | 1500 | 1.50 | 340
80K | Aramid | 1.05mm | 0.0413 | 46 | 31 | 1000 | -0.020 | 1500 | 1.50 | 340
80K | Aramid | #58 | 0.0420 | 46 | 31 | 1000 | -0.020 | 1500 | 1.50 | 340
80K | Aramid | #57 | 0.0430 | 45 | 30 | 1000 | -0.020 | 1500 | 1.50 | 340
80K | Aramid | 1.10mm | 0.0433 | 45 | 30 | 1000 | -0.020 | 1500 | 1.50 | 340
80K | Aramid | 1.15mm | 0.0453 | 43 | 29 | 1000 | -0.021 | 1500 | 1.50 | 340
80K | Aramid | #56 | 0.0465 | 42 | 28 | 1000 | -0.021 | 1500 | 1.50 | 340
80K | Aramid | 3/64 | 0.0469 | 42 | 28 | 1000 | -0.021 | 1500 | 1.50 | 340
80K | Aramid | 1.20mm | 0.0472 | 42 | 28 | 1000 | -0.021 | 1500 | 1.50 | 340
80K | Aramid | 1.25mm | 0.0492 | 39 | 26 | 1000 | -0.021 | 1500 | 1.50 | 340
80K | Aramid | 1.30mm | 0.0512 | 38 | 25 | 1000 | -0.022 | 1500 | 1.50 | 340
80K | Aramid | #55 | 0.0520 | 38 | 25 | 1000 | -0.022 | 1500 | 1.50 | 340
80K | Aramid | 1.35mm | 0.0531 | 36 | 24 | 1000 | -0.022 | 1500 | 1.50 | 340
80K | Aramid | #54 | 0.0550 | 36 | 24 | 1000 | -0.023 | 1500 | 1.50 | 340
80K | Aramid | 1.40mm | 0.0551 | 36 | 24 | 1000 | -0.023 | 1500 | 1.50 | 340
80K | Aramid | 1.45mm | 0.0571 | 35 | 23 | 1000 | -0.023 | 1500 | 1.50 | 340
80K | Aramid | 1.50mm | 0.0591 | 33 | 22 | 1000 | -0.024 | 1500 | 1.50 | 340
80K | Aramid | #53 | 0.0595 | 33 | 22 | 1000 | -0.024 | 1500 | 1.50 | 340
80K | Aramid | 1.55mm | 0.0610 | 32 | 21 | 1000 | -0.024 | 1500 | 1.50 | 340
80K | Aramid | 1/16 | 0.0625 | 32 | 21 | 1000 | -0.025 | 1500 | 1.50 | 340
80K | Aramid | 1.60mm | 0.0630 | 32 | 21 | 1000 | -0.025 | 1500 | 1.50 | 340
80K | Aramid | #52 | 0.0635 | 32 | 21 | 1000 | -0.025 | 1500 | 1.50 | 340
80K | Aramid | 1.65mm | 0.0650 | 30 | 20 | 1000 | -0.025 | 1500 | 1.50 | 340
80K | Aramid | 1.70mm | 0.0669 | 30 | 20 | 1000 | -0.026 | 1500 | 1.50 | 350
80K | Aramid | #51 | 0.0670 | 30 | 20 | 1000 | -0.026 | 1500 | 1.50 | 351
80K | Aramid | 1.75mm | 0.0689 | 30 | 20 | 1000 | -0.026 | 1500 | 1.50 | 361
80K | Aramid | #50 | 0.0700 | 30 | 20 | 1000 | -0.026 | 1500 | 1.50 | 366
80K | Aramid | 1.80mm | 0.0709 | 30 | 20 | 1000 | -0.027 | 1500 | 1.50 | 371
80K | Aramid | 1.85mm | 0.0728 | 30 | 20 | 1000 | -0.027 | 1500 | 1.50 | 381
80K | Aramid | #49 | 0.0730 | 30 | 20 | 1000 | -0.027 | 1500 | 1.50 | 382
80K | Aramid | 1.90mm | 0.0748 | 30 | 20 | 1000 | -0.027 | 1500 | 1.50 | 391
80K | Aramid | #48 | 0.0760 | 30 | 20 | 1000 | -0.028 | 1500 | 1.50 | 398
80K | Aramid | 1.95mm | 0.0768 | 30 | 20 | 1000 | -0.028 | 1500 | 1.50 | 402
80K | Aramid | 5/64 | 0.0781 | 30 | 20 | 1000 | -0.028 | 1500 | 1.50 | 409
80K | Aramid | #47 | 0.0785 | 30 | 20 | 1000 | -0.028 | 1200 | 1.50 | 411
80K | Aramid | 2.00mm | 0.0787 | 30 | 20 | 1000 | -0.028 | 1200 | 1.50 | 412
80K | Aramid | 2.05mm | 0.0807 | 30 | 20 | 1000 | -0.029 | 1200 | 1.50 | 422
80K | Aramid | #46 | 0.0810 | 30 | 20 | 1000 | -0.029 | 1200 | 1.50 | 424
80K | Aramid | #45 | 0.0820 | 30 | 20 | 1000 | -0.029 | 1200 | 1.50 | 429
80K | Aramid | 2.10mm | 0.0827 | 30 | 20 | 1000 | -0.029 | 1200 | 1.50 | 433
80K | Aramid | 2.15mm | 0.0846 | 30 | 20 | 1000 | -0.030 | 1200 | 1.50 | 443
80K | Aramid | #44 | 0.0860 | 30 | 20 | 1000 | -0.030 | 1200 | 1.50 | 450
80K | Aramid | 2.20mm | 0.0866 | 30 | 20 | 1000 | -0.030 | 1200 | 1.50 | 453
80K | Aramid | 2.25mm | 0.0886 | 30 | 20 | 1000 | -0.031 | 1200 | 1.50 | 464
80K | Aramid | #43 | 0.0890 | 30 | 20 | 1000 | -0.031 | 1200 | 1.50 | 466
80K | Aramid | 2.30mm | 0.0906 | 30 | 20 | 1000 | -0.031 | 1200 | 1.50 | 474
80K | Aramid | 2.35mm | 0.0925 | 30 | 20 | 1000 | -0.032 | 1200 | 1.50 | 484
80K | Aramid | #42 | 0.0935 | 30 | 20 | 1000 | -0.032 | 1200 | 1.50 | 489
80K | Aramid | 3/32 | 0.0938 | 30 | 20 | 1000 | -0.032 | 1200 | 1.50 | 491
80K | Aramid | 2.40mm | 0.0945 | 30 | 20 | 1000 | -0.032 | 1200 | 1.50 | 495
80K | Aramid | #41 | 0.0960 | 30 | 20 | 1000 | -0.032 | 1200 | 1.50 | 502
80K | Aramid | 2.45mm | 0.0965 | 30 | 20 | 1000 | -0.033 | 1200 | 1.50 | 505
80K | Aramid | #40 | 0.0980 | 30 | 20 | 1000 | -0.033 | 1200 | 1.50 | 513
80K | Aramid | 2.50mm | 0.0984 | 30 | 20 | 1000 | -0.033 | 1200 | 1.50 | 515
80K | Aramid | #39 | 0.0995 | 30 | 20 | 1000 | -0.033 | 1200 | 1.50 | 521
80K | Aramid | 2.55mm | 0.1004 | 30 | 20 | 1000 | -0.033 | 1200 | 1.50 | 525
80K | Aramid | #38 | 0.1015 | 30 | 20 | 1000 | -0.034 | 1200 | 1.50 | 531
80K | Aramid | 2.60mm | 0.1024 | 30 | 20 | 1000 | -0.034 | 1200 | 1.50 | 536
80K | Aramid | #37 | 0.1040 | 30 | 20 | 1000 | -0.034 | 1200 | 1.50 | 544
80K | Aramid | 2.65mm | 0.1043 | 30 | 20 | 1000 | -0.034 | 1200 | 1.50 | 546
80K | Aramid | 2.70mm | 0.1063 | 30 | 20 | 1000 | -0.035 | 1200 | 1.50 | 556
80K | Aramid | #36 | 0.1065 | 30 | 20 | 1000 | -0.035 | 1200 | 1.50 | 557
80K | Aramid | 2.75mm | 0.1083 | 30 | 20 | 1000 | -0.035 | 1200 | 1.50 | 567
80K | Aramid | 7/64 | 0.1094 | 30 | 20 | 1000 | -0.036 | 1200 | 1.50 | 573
80K | Aramid | #35 | 0.1100 | 30 | 20 | 1000 | -0.036 | 1200 | 1.50 | 576
80K | Aramid | 2.80mm | 0.1102 | 30 | 20 | 1000 | -0.036 | 1200 | 1.50 | 577
80K | Aramid | #34 | 0.1110 | 30 | 20 | 1000 | -0.036 | 1200 | 1.50 | 581
80K | Aramid | 2.85mm | 0.1122 | 30 | 20 | 1000 | -0.036 | 1200 | 1.50 | 587
80K | Aramid | #33 | 0.1130 | 30 | 20 | 1000 | -0.036 | 1200 | 1.50 | 591
80K | Aramid | 2.90mm | 0.1142 | 30 | 20 | 1000 | -0.037 | 1200 | 1.50 | 598
80K | Aramid | #32 | 0.1160 | 30 | 20 | 1000 | -0.037 | 1200 | 1.50 | 607
80K | Aramid | 2.95mm | 0.1161 | 30 | 20 | 1000 | -0.037 | 1200 | 1.50 | 608
80K | Aramid | 3.00mm | 0.1181 | 30 | 20 | 1000 | -0.038 | 1200 | 1.50 | 618
80K | Aramid | #31 | 0.1200 | 30 | 20 | 1000 | -0.038 | 1200 | 1.50 | 628
80K | Aramid | 3.05mm | 0.1201 | 30 | 20 | 1000 | -0.038 | 1200 | 1.50 | 629
80K | Aramid | 3.10mm | 0.1220 | 30 | 20 | 1000 | -0.038 | 1200 | 1.50 | 638
80K | Aramid | 3.15mm | 0.1240 | 30 | 20 | 1000 | -0.039 | 1200 | 1.50 | 649
80K | Aramid | 1/8 | 0.1250 | 30 | 20 | 1000 | -0.039 | 1200 | 1.50 | 654
80K | Aramid | 3.20mm | 0.1260 | 30 | 20 | 1000 | -0.018 | 1000 | 1.50 | 659
80K | Aramid | 3.25mm | 0.1280 | 30 | 20 | 1000 | -0.018 | 1000 | 1.50 | 670
80K | Aramid | #30 | 0.1285 | 30 | 20 | 1000 | -0.019 | 1000 | 1.50 | 672
80K | Aramid | 3.30mm | 0.1299 | 30 | 20 | 1000 | -0.019 | 1000 | 1.50 | 680
80K | Aramid | 3.35mm | 0.1319 | 30 | 20 | 1000 | -0.019 | 1000 | 1.50 | 690
80K | Aramid | 3.40mm | 0.1339 | 30 | 20 | 1000 | -0.019 | 1000 | 1.50 | 701
80K | Aramid | 3.45mm | 0.1358 | 30 | 20 | 1000 | -0.019 | 1000 | 1.50 | 711
80K | Aramid | #29 | 0.1360 | 30 | 20 | 1000 | -0.019 | 1000 | 1.50 | 712
80K | Aramid | 3.50mm | 0.1378 | 30 | 20 | 1000 | -0.019 | 1000 | 1.50 | 721
80K | Aramid | 3.55mm | 0.1398 | 30 | 20 | 1000 | -0.019 | 1000 | 1.50 | 732
80K | Aramid | #28 | 0.1405 | 30 | 20 | 1000 | -0.019 | 1000 | 1.50 | 735
80K | Aramid | 9/64 | 0.1406 | 30 | 20 | 1000 | -0.019 | 1000 | 1.50 | 736
80K | Aramid | 3.60mm | 0.1417 | 30 | 20 | 1000 | -0.019 | 1000 | 1.50 | 742
80K | Aramid | 3.65mm | 0.1437 | 30 | 20 | 1000 | -0.020 | 1000 | 1.50 | 752
80K | Aramid | #27 | 0.1440 | 30 | 20 | 1000 | -0.020 | 1000 | 1.50 | 754
80K | Aramid | 3.70mm | 0.1457 | 30 | 20 | 1000 | -0.020 | 1000 | 1.50 | 762
80K | Aramid | #26 | 0.1470 | 30 | 20 | 1000 | -0.020 | 1000 | 1.50 | 769
80K | Aramid | 3.75mm | 0.1476 | 30 | 20 | 1000 | -0.020 | 1000 | 1.50 | 772
80K | Aramid | #25 | 0.1495 | 30 | 20 | 1000 | -0.020 | 1000 | 1.50 | 782
80K | Aramid | 3.80mm | 0.1496 | 30 | 20 | 1000 | -0.020 | 1000 | 1.50 | 783
80K | Aramid | 3.85mm | 0.1516 | 30 | 20 | 1000 | -0.020 | 1000 | 1.50 | 793
80K | Aramid | #24 | 0.1520 | 30 | 20 | 1000 | -0.020 | 1000 | 1.50 | 795
80K | Aramid | 3.90mm | 0.1535 | 30 | 20 | 1000 | -0.020 | 1000 | 1.50 | 803
80K | Aramid | #23 | 0.1540 | 30 | 20 | 1000 | -0.020 | 1000 | 1.50 | 806
80K | Aramid | 3.95 | 0.1555 | 30 | 20 | 1000 | -0.020 | 1000 | 1.50 | 814
80K | Aramid | 5/32 | 0.1562 | 30 | 20 | 1000 | -0.020 | 1000 | 1.50 | 817
80K | Aramid | #22 | 0.1570 | 30 | 20 | 1000 | -0.020 | 1000 | 1.50 | 822
80K | Aramid | 4.00mm | 0.1575 | 30 | 20 | 1000 | -0.020 | 1000 | 1.50 | 824
80K | Aramid | #21 | 0.1590 | 30 | 20 | 1000 | -0.021 | 800 | 1.50 | 832
80K | Aramid | 4.05mm | 0.1594 | 30 | 20 | 1000 | -0.021 | 800 | 1.50 | 834
80K | Aramid | #20 | 0.1610 | 30 | 20 | 1000 | -0.021 | 800 | 1.50 | 843
80K | Aramid | 4.10mm | 0.1614 | 30 | 20 | 1000 | -0.021 | 800 | 1.50 | 845
80K | Aramid | 4.15mm | 0.1634 | 30 | 20 | 1000 | -0.021 | 800 | 1.50 | 855
80K | Aramid | 4.20mm | 0.1654 | 30 | 20 | 1000 | -0.021 | 800 | 1.50 | 866
80K | Aramid | #19 | 0.1660 | 30 | 20 | 1000 | -0.021 | 800 | 1.50 | 869
80K | Aramid | 4.25mm | 0.1673 | 30 | 20 | 1000 | -0.021 | 800 | 1.50 | 876
80K | Aramid | 4.30mm | 0.1693 | 30 | 20 | 1000 | -0.021 | 800 | 1.50 | 886
80K | Aramid | #18 | 0.1695 | 30 | 20 | 1000 | -0.021 | 800 | 1.50 | 887
80K | Aramid | 4.35mm | 0.1713 | 30 | 20 | 1000 | -0.021 | 800 | 1.50 | 896
80K | Aramid | 11/64 | 0.1719 | 30 | 20 | 1000 | -0.021 | 800 | 1.50 | 900
80K | Aramid | #17 | 0.1730 | 30 | 20 | 1000 | -0.021 | 800 | 1.50 | 905
80K | Aramid | 4.40mm | 0.1732 | 30 | 20 | 1000 | -0.021 | 800 | 1.50 | 906
80K | Aramid | 4.45mm | 0.1752 | 30 | 20 | 1000 | -0.022 | 800 | 1.50 | 917
80K | Aramid | #16 | 0.1770 | 30 | 20 | 1000 | -0.022 | 800 | 1.50 | 926
80K | Aramid | 4.50mm | 0.1772 | 30 | 20 | 1000 | -0.022 | 800 | 1.50 | 927
80K | Aramid | 4.55mm | 0.1792 | 30 | 20 | 1000 | -0.022 | 800 | 1.50 | 938
80K | Aramid | #15 | 0.1800 | 30 | 20 | 1000 | -0.022 | 800 | 1.50 | 942
80K | Aramid | 4.60mm | 0.1811 | 30 | 20 | 1000 | -0.022 | 800 | 1.50 | 948
80K | Aramid | #14 | 0.1820 | 30 | 20 | 1000 | -0.022 | 800 | 1.50 | 952
80K | Aramid | 4.65mm | 0.1831 | 30 | 20 | 1000 | -0.022 | 800 | 1.50 | 958
80K | Aramid | #13 | 0.1850 | 30 | 20 | 1000 | -0.022 | 800 | 1.50 | 968
80K | Aramid | 4.70mm | 0.1850 | 30 | 20 | 1000 | -0.022 | 800 | 1.50 | 968
80K | Aramid | 4.75mm | 0.1870 | 30 | 20 | 1000 | -0.022 | 800 | 1.50 | 979
80K | Aramid | 3/16 | 0.1875 | 30 | 20 | 1000 | -0.022 | 800 | 1.50 | 981
80K | Aramid | 4.80mm | 0.1890 | 30 | 20 | 1000 | -0.023 | 600 | 1.50 | 989
80K | Aramid | #12 | 0.1890 | 30 | 20 | 1000 | -0.023 | 600 | 1.50 | 989
80K | Aramid | 4.85mm | 0.1909 | 30 | 20 | 1000 | -0.023 | 600 | 1.50 | 999
80K | Aramid | #11 | 0.1910 | 30 | 20 | 1000 | -0.023 | 600 | 1.50 | 1000
80K | Aramid | 4.90mm | 0.1929 | 30 | 20 | 1000 | -0.023 | 600 | 1.50 | 1010
80K | Aramid | #10 | 0.1935 | 30 | 20 | 1000 | -0.023 | 600 | 1.50 | 1013
80K | Aramid | 4.95mm | 0.1949 | 30 | 20 | 1000 | -0.023 | 600 | 1.50 | 1020
80K | Aramid | #9 | 0.1960 | 30 | 20 | 1000 | -0.023 | 600 | 1.50 | 1026
80K | Aramid | 5.00mm | 0.1968 | 30 | 20 | 1000 | -0.023 | 600 | 1.50 | 1030
80K | Aramid | 5.05mm | 0.1988 | 30 | 20 | 1000 | -0.023 | 600 | 1.50 | 1040
80K | Aramid | #8 | 0.1990 | 30 | 20 | 1000 | -0.023 | 600 | 1.50 | 1041
80K | Aramid | 5.10mm | 0.2008 | 30 | 20 | 1000 | -0.023 | 600 | 1.50 | 1051
80K | Aramid | #7 | 0.2010 | 30 | 20 | 1000 | -0.023 | 600 | 1.50 | 1052
80K | Aramid | 5.15mm | 0.2028 | 30 | 20 | 1000 | -0.023 | 600 | 1.50 | 1061
80K | Aramid | 13/64 | 0.2031 | 30 | 20 | 1000 | -0.023 | 600 | 1.50 | 1063
80K | Aramid | #6 | 0.2040 | 30 | 20 | 1000 | -0.024 | 600 | 1.50 | 1068
80K | Aramid | 5.20mm | 0.2047 | 30 | 20 | 1000 | -0.024 | 600 | 1.50 | 1071
80K | Aramid | #5 | 0.2055 | 30 | 20 | 1000 | -0.024 | 600 | 1.50 | 1075
80K | Aramid | 5.25mm | 0.2067 | 30 | 20 | 1000 | -0.024 | 600 | 1.50 | 1082
80K | Aramid | 5.30mm | 0.2087 | 30 | 20 | 1000 | -0.024 | 600 | 1.50 | 1092
80K | Aramid | #4 | 0.2090 | 30 | 20 | 1000 | -0.024 | 600 | 1.50 | 1094
80K | Aramid | 5.35mm | 0.2106 | 30 | 20 | 1000 | -0.024 | 600 | 1.50 | 1102
80K | Aramid | 5.40mm | 0.2126 | 30 | 20 | 1000 | -0.024 | 600 | 1.50 | 1113
80K | Aramid | #3 | 0.2130 | 30 | 20 | 1000 | -0.024 | 600 | 1.50 | 1115
80K | Aramid | 5.45mm | 0.2146 | 30 | 20 | 1000 | -0.024 | 600 | 1.50 | 1123
80K | Aramid | 5.50mm | 0.2165 | 30 | 20 | 1000 | -0.024 | 600 | 1.50 | 1133
80K | Aramid | 5.55mm | 0.2185 | 30 | 20 | 1000 | -0.024 | 600 | 1.50 | 1143
80K | Aramid | 7/32 | 0.2188 | 30 | 20 | 1000 | -0.024 | 600 | 1.50 | 1145
80K | Aramid | 5.60mm | 0.2205 | 30 | 20 | 1000 | -0.025 | 600 | 1.50 | 1154
80K | Aramid | #2 | 0.2210 | 30 | 20 | 1000 | -0.025 | 600 | 1.50 | 1157
80K | Aramid | 5.65mm | 0.2224 | 30 | 20 | 1000 | -0.025 | 600 | 1.50 | 1164
80K | Aramid | 5.70mm | 0.2244 | 30 | 20 | 1000 | -0.025 | 600 | 1.50 | 1174
80K | Aramid | 5.75mm | 0.2264 | 30 | 20 | 1000 | -0.025 | 600 | 1.50 | 1185
80K | Aramid | #1 | 0.2280 | 30 | 20 | 1000 | -0.025 | 600 | 1.50 | 1193
80K | Aramid | 5.80mm | 0.2283 | 30 | 20 | 1000 | -0.025 | 600 | 1.50 | 1195
80K | Aramid | 5.85mm | 0.2302 | 30 | 20 | 1000 | -0.025 | 600 | 1.50 | 1205
80K | Aramid | 5.90mm | 0.2323 | 30 | 20 | 1000 | -0.025 | 600 | 1.50 | 1216
80K | Aramid | A | 0.2340 | 30 | 20 | 1000 | -0.025 | 600 | 1.50 | 1225
80K | Aramid | 5.95mm | 0.2343 | 30 | 20 | 1000 | -0.026 | 600 | 1.50 | 1226
80K | Aramid | 15/64 | 0.2344 | 30 | 20 | 1000 | -0.026 | 600 | 1.50 | 1227
80K | Aramid | 6.00mm | 0.2362 | 30 | 20 | 1000 | -0.026 | 600 | 1.50 | 1236
80K | Aramid | B | 0.2380 | 30 | 20 | 1000 | -0.026 | 600 | 1.50 | 1246
80K | Aramid | 6.05mm | 0.2382 | 30 | 20 | 1000 | -0.026 | 600 | 1.50 | 1247
80K | Aramid | 6.10mm | 0.2402 | 30 | 20 | 1000 | -0.026 | 600 | 1.50 | 1257
80K | Aramid | C | 0.2420 | 30 | 20 | 1000 | -0.026 | 600 | 1.50 | 1266
80K | Aramid | 6.15mm | 0.2421 | 30 | 20 | 1000 | -0.026 | 600 | 1.50 | 1267
80K | Aramid | 6.20mm | 0.2441 | 30 | 20 | 1000 | -0.026 | 600 | 1.50 | 1277
80K | Aramid | D | 0.2460 | 30 | 20 | 1000 | -0.026 | 600 | 1.50 | 1287
80K | Aramid | 6.25mm | 0.2461 | 30 | 20 | 1000 | -0.026 | 600 | 1.50 | 1288
80K | Aramid | 6.30mm | 0.2480 | 30 | 20 | 1000 | -0.026 | 600 | 1.50 | 1298
80K | Aramid | 6.35mm | 0.2500 | 30 | 20 | 1000 | -0.027 | 600 | 1.50 | 1308
80K | Aramid | 6.40mm | 0.2520 | 30 | 20 | 1000 | -0.027 | 600 | 1.50 | 1319
80K | Aramid | 6.50mm | 0.2559 | 30 | 20 | 1000 | -0.027 | 600 | 1.50 | 1339
80K | Aramid | F | 0.2570 | 30 | 20 | 1000 | -0.027 | 600 | 1.50 | 1345
80K | Aramid | 6.60mm | 0.2598 | 30 | 20 | 1000 | -0.027 | 600 | 1.50 | 1360
110K | BT Epoxy | 0.10mm | 0.0040 | 10 | 110 | 200 | -0.011 | 300 | 0.09 | 115
110K | BT Epoxy | 0.13mm | 0.0050 | 14 | 110 | 300 | -0.011 | 300 | 0.13 | 144
110K | BT Epoxy | 0.15mm | 0.0059 | 19 | 110 | 300 | -0.011 | 300 | 0.17 | 170
110K | BT Epoxy | #96 | 0.0063 | 20 | 110 | 400 | -0.011 | 300 | 0.18 | 181
110K | BT Epoxy | #95 | 0.0067 | 22 | 110 | 400 | -0.012 | 300 | 0.20 | 193
110K | BT Epoxy | #94 | 0.0071 | 25 | 110 | 500 | -0.012 | 300 | 0.23 | 204
110K | BT Epoxy | #93 | 0.0075 | 30 | 110 | 500 | -0.012 | 300 | 0.27 | 216
110K | BT Epoxy | #92 | 0.0079 | 32 | 110 | 500 | -0.012 | 300 | 0.29 | 227
110K | BT Epoxy | #91 | 0.0083 | 36 | 110 | 600 | -0.012 | 300 | 0.33 | 239
110K | BT Epoxy | #90 | 0.0087 | 42 | 110 | 600 | -0.012 | 300 | 0.38 | 250
110K | BT Epoxy | #89 | 0.0091 | 44 | 110 | 700 | -0.012 | 300 | 0.40 | 262
110K | BT Epoxy | #88 | 0.0095 | 46 | 110 | 700 | -0.012 | 300 | 0.42 | 273
110K | BT Epoxy | 0.25mm | 0.0098 | 51 | 110 | 800 | -0.012 | 500 | 0.46 | 282
110K | BT Epoxy | #87 | 0.0100 | 52 | 110 | 800 | -0.012 | 500 | 0.47 | 288
110K | BT Epoxy | #86 | 0.0105 | 55 | 110 | 800 | -0.012 | 500 | 0.50 | 302
110K | BT Epoxy | #85 | 0.0110 | 59 | 110 | 900 | -0.013 | 500 | 0.54 | 317
110K | BT Epoxy | #84 | 0.0115 | 63 | 110 | 900 | -0.013 | 500 | 0.57 | 331
110K | BT Epoxy | 0.30mm | 0.0118 | 64 | 110 | 1000 | -0.013 | 500 | 0.58 | 340
110K | BT Epoxy | #83 | 0.0120 | 67 | 110 | 1000 | -0.013 | 500 | 0.61 | 345
110K | BT Epoxy | #82 | 0.0125 | 70 | 110 | 1000 | -0.013 | 500 | 0.64 | 360
110K | BT Epoxy | #81 | 0.0130 | 78 | 110 | 1000 | -0.013 | 500 | 0.71 | 375
110K | BT Epoxy | #80 | 0.0135 | 82 | 106 | 1000 | -0.013 | 750 | 0.77 | 375
110K | BT Epoxy | 0.35mm | 0.0138 | 83 | 104 | 1000 | -0.013 | 750 | 0.80 | 375
110K | BT Epoxy | #79 | 0.0145 | 87 | 99 | 1000 | -0.013 | 750 | 0.88 | 375
110K | BT Epoxy | 1/64 | 0.0156 | 88 | 92 | 1000 | -0.014 | 750 | 0.96 | 375
110K | BT Epoxy | 0.40mm | 0.0158 | 89 | 91 | 1000 | -0.014 | 750 | 0.98 | 375
110K | BT Epoxy | #78 | 0.0160 | 90 | 90 | 1000 | -0.014 | 750 | 1.00 | 375
110K | BT Epoxy | 0.45mm | 0.0177 | 92 | 81 | 1000 | -0.014 | 750 | 1.14 | 375
110K | BT Epoxy | #77 | 0.0180 | 94 | 80 | 1000 | -0.014 | 750 | 1.18 | 375
110K | BT Epoxy | 0.50mm | 0.0197 | 96 | 73 | 1000 | -0.015 | 750 | 1.32 | 375
110K | BT Epoxy | #76 | 0.0200 | 96 | 72 | 1000 | -0.015 | 750 | 1.33 | 375
110K | BT Epoxy | #75 | 0.0210 | 98 | 68 | 1000 | -0.015 | 1000 | 1.44 | 375
110K | BT Epoxy | 0.55mm | 0.0217 | 100 | 66 | 1000 | -0.015 | 1000 | 1.52 | 375
110K | BT Epoxy | #74 | 0.0225 | 104 | 64 | 1000 | -0.015 | 1000 | 1.63 | 375
110K | BT Epoxy | 0.60mm | 0.0236 | 106 | 61 | 1000 | -0.016 | 1000 | 1.74 | 375
110K | BT Epoxy | #73 | 0.0240 | 108 | 60 | 1000 | -0.016 | 1000 | 1.80 | 375
110K | BT Epoxy | #72 | 0.0250 | 112 | 57 | 1000 | -0.016 | 1000 | 1.95 | 375
110K | BT Epoxy | 0.65mm | 0.0256 | 116 | 56 | 1000 | -0.016 | 1000 | 2.07 | 375
110K | BT Epoxy | #71 | 0.0260 | 118 | 55 | 1000 | -0.016 | 1000 | 2.14 | 375
110K | BT Epoxy | 0.70mm | 0.0276 | 124 | 52 | 1000 | -0.016 | 1000 | 2.39 | 375
110K | BT Epoxy | #70 | 0.0280 | 126 | 51 | 1000 | -0.017 | 1000 | 2.46 | 375
110K | BT Epoxy | #69 | 0.0292 | 123 | 49 | 1000 | -0.017 | 1000 | 2.51 | 375
110K | BT Epoxy | 0.75mm | 0.0295 | 123 | 49 | 1000 | -0.017 | 1000 | 2.53 | 375
110K | BT Epoxy | #68 | 0.0310 | 115 | 46 | 1000 | -0.017 | 1000 | 2.49 | 375
110K | BT Epoxy | 1/32 | 0.0312 | 115 | 46 | 1000 | -0.017 | 1000 | 2.50 | 375
110K | BT Epoxy | 0.80mm | 0.0315 | 113 | 45 | 1000 | -0.017 | 1000 | 2.48 | 375
110K | BT Epoxy | #67 | 0.0320 | 113 | 45 | 1000 | -0.017 | 1000 | 2.52 | 375
110K | BT Epoxy | #66 | 0.0330 | 108 | 43 | 1000 | -0.018 | 1000 | 2.49 | 375
110K | BT Epoxy | 0.85mm | 0.0335 | 108 | 43 | 1000 | -0.018 | 1000 | 2.52 | 375
110K | BT Epoxy | #65 | 0.0350 | 103 | 41 | 1000 | -0.018 | 1000 | 2.52 | 375
110K | BT Epoxy | 0.90mm | 0.0354 | 100 | 40 | 1000 | -0.018 | 1000 | 2.47 | 375
110K | BT Epoxy | #64 | 0.0360 | 100 | 40 | 1000 | -0.018 | 1000 | 2.51 | 375
110K | BT Epoxy | #63 | 0.0370 | 98 | 39 | 1000 | -0.019 | 1000 | 2.53 | 375
110K | BT Epoxy | 0.95mm | 0.0374 | 95 | 38 | 1000 | -0.019 | 1000 | 2.48 | 375
110K | BT Epoxy | #62 | 0.0380 | 95 | 38 | 1000 | -0.019 | 1000 | 2.52 | 375
110K | BT Epoxy | #61 | 0.0390 | 93 | 37 | 1000 | -0.019 | 1000 | 2.53 | 375
110K | BT Epoxy | 1.00mm | 0.0394 | 90 | 36 | 1000 | -0.019 | 1000 | 2.47 | 375
110K | BT Epoxy | #60 | 0.0400 | 90 | 36 | 1000 | -0.019 | 1000 | 2.51 | 375
110K | BT Epoxy | #59 | 0.0410 | 88 | 35 | 1000 | -0.020 | 1000 | 2.52 | 375
110K | BT Epoxy | 1.05mm | 0.0413 | 88 | 35 | 1000 | -0.020 | 1000 | 2.54 | 375
110K | BT Epoxy | #58 | 0.0420 | 85 | 34 | 1000 | -0.020 | 1000 | 2.49 | 375
110K | BT Epoxy | #57 | 0.0430 | 83 | 33 | 1000 | -0.020 | 1000 | 2.49 | 375
110K | BT Epoxy | 1.10mm | 0.0433 | 83 | 33 | 1000 | -0.020 | 1000 | 2.51 | 375
110K | BT Epoxy | 1.15mm | 0.0453 | 80 | 32 | 1000 | -0.021 | 1000 | 2.53 | 375
110K | BT Epoxy | #56 | 0.0465 | 78 | 31 | 1000 | -0.021 | 1000 | 2.53 | 375
110K | BT Epoxy | 3/64 | 0.0469 | 78 | 31 | 1000 | -0.021 | 1000 | 2.55 | 375
110K | BT Epoxy | 1.20mm | 0.0472 | 75 | 30 | 1000 | -0.021 | 1000 | 2.47 | 375
110K | BT Epoxy | 1.25mm | 0.0492 | 73 | 29 | 1000 | -0.021 | 1000 | 2.51 | 375
110K | BT Epoxy | 1.30mm | 0.0512 | 70 | 28 | 1000 | -0.022 | 1000 | 2.50 | 375
110K | BT Epoxy | #55 | 0.0520 | 70 | 28 | 1000 | -0.022 | 1000 | 2.54 | 375
110K | BT Epoxy | 1.35mm | 0.0531 | 68 | 27 | 1000 | -0.022 | 1000 | 2.52 | 375
110K | BT Epoxy | #54 | 0.0550 | 65 | 26 | 1000 | -0.023 | 1000 | 2.49 | 375
110K | BT Epoxy | 1.40mm | 0.0551 | 65 | 26 | 1000 | -0.023 | 1000 | 2.50 | 375
110K | BT Epoxy | 1.45mm | 0.0571 | 63 | 25 | 1000 | -0.023 | 1000 | 2.51 | 375
110K | BT Epoxy | 1.50mm | 0.0591 | 60 | 24 | 1000 | -0.024 | 1000 | 2.47 | 375
110K | BT Epoxy | #53 | 0.0595 | 60 | 24 | 1000 | -0.024 | 1000 | 2.49 | 375
110K | BT Epoxy | 1.55mm | 0.0610 | 58 | 23 | 1000 | -0.024 | 1000 | 2.47 | 375
110K | BT Epoxy | 1/16 | 0.0625 | 58 | 23 | 1000 | -0.025 | 1000 | 2.53 | 375
110K | BT Epoxy | 1.60mm | 0.0630 | 58 | 23 | 1000 | -0.025 | 1000 | 2.55 | 375
110K | BT Epoxy | #52 | 0.0635 | 58 | 23 | 1000 | -0.025 | 1000 | 2.57 | 375
110K | BT Epoxy | 1.65mm | 0.0650 | 55 | 22 | 1000 | -0.025 | 1000 | 2.49 | 375
110K | BT Epoxy | 1.70mm | 0.0669 | 53 | 21 | 1000 | -0.026 | 1000 | 2.47 | 375
110K | BT Epoxy | #51 | 0.0670 | 53 | 21 | 1000 | -0.026 | 1000 | 2.48 | 375
110K | BT Epoxy | 1.75mm | 0.0689 | 52 | 21 | 1000 | -0.026 | 1000 | 2.48 | 379
110K | BT Epoxy | #50 | 0.0700 | 52 | 21 | 1000 | -0.026 | 1000 | 2.48 | 385
110K | BT Epoxy | 1.80mm | 0.0709 | 52 | 20 | 1000 | -0.027 | 1000 | 2.60 | 371
110K | BT Epoxy | 1.85mm | 0.0728 | 50 | 20 | 1000 | -0.027 | 1000 | 2.50 | 381
110K | BT Epoxy | #49 | 0.0730 | 50 | 20 | 1000 | -0.027 | 1000 | 2.50 | 382
110K | BT Epoxy | 1.90mm | 0.0748 | 50 | 20 | 1000 | -0.027 | 1000 | 2.50 | 391
110K | BT Epoxy | #48 | 0.0760 | 50 | 20 | 1000 | -0.028 | 1000 | 2.50 | 398
110K | BT Epoxy | 1.95mm | 0.0768 | 50 | 20 | 1000 | -0.028 | 1000 | 2.50 | 402
110K | BT Epoxy | 5/64 | 0.0781 | 50 | 20 | 1000 | -0.028 | 1000 | 2.50 | 409
110K | BT Epoxy | #47 | 0.0785 | 50 | 20 | 1000 | -0.028 | 1000 | 2.50 | 411
110K | BT Epoxy | 2.00mm | 0.0787 | 50 | 20 | 1000 | -0.028 | 1000 | 2.50 | 412
110K | BT Epoxy | 2.05mm | 0.0807 | 50 | 20 | 1000 | -0.029 | 1000 | 2.50 | 422
110K | BT Epoxy | #46 | 0.0810 | 50 | 20 | 1000 | -0.029 | 1000 | 2.50 | 424
110K | BT Epoxy | #45 | 0.0820 | 50 | 20 | 1000 | -0.029 | 1000 | 2.50 | 429
110K | BT Epoxy | 2.10mm | 0.0827 | 50 | 20 | 1000 | -0.029 | 1000 | 2.50 | 433
110K | BT Epoxy | 2.15mm | 0.0846 | 50 | 20 | 1000 | -0.030 | 1000 | 2.50 | 443
110K | BT Epoxy | #44 | 0.0860 | 50 | 20 | 1000 | -0.030 | 1000 | 2.50 | 450
110K | BT Epoxy | 2.20mm | 0.0866 | 50 | 20 | 1000 | -0.030 | 1000 | 2.50 | 453
110K | BT Epoxy | 2.25mm | 0.0886 | 50 | 20 | 1000 | -0.031 | 1000 | 2.50 | 464
110K | BT Epoxy | #43 | 0.0890 | 50 | 20 | 1000 | -0.031 | 1000 | 2.50 | 466
110K | BT Epoxy | 2.30mm | 0.0906 | 50 | 20 | 1000 | -0.031 | 1000 | 2.50 | 474
110K | BT Epoxy | 2.35mm | 0.0925 | 50 | 20 | 1000 | -0.032 | 1000 | 2.50 | 484
110K | BT Epoxy | #42 | 0.0935 | 50 | 20 | 1000 | -0.032 | 1000 | 2.50 | 489
110K | BT Epoxy | 3/32 | 0.0938 | 50 | 20 | 1000 | -0.032 | 1000 | 2.50 | 491
110K | BT Epoxy | 2.40mm | 0.0945 | 50 | 20 | 1000 | -0.032 | 1000 | 2.50 | 495
110K | BT Epoxy | #41 | 0.0960 | 50 | 20 | 1000 | -0.032 | 1000 | 2.50 | 502
110K | BT Epoxy | 2.45mm | 0.0965 | 50 | 20 | 1000 | -0.033 | 1000 | 2.50 | 505
110K | BT Epoxy | #40 | 0.0980 | 50 | 20 | 1000 | -0.033 | 1000 | 2.50 | 513
110K | BT Epoxy | 2.50mm | 0.0984 | 50 | 20 | 1000 | -0.033 | 1000 | 2.50 | 515
110K | BT Epoxy | #39 | 0.0995 | 50 | 20 | 1000 | -0.033 | 1000 | 2.50 | 521
110K | BT Epoxy | 2.55mm | 0.1004 | 50 | 20 | 1000 | -0.033 | 800 | 2.50 | 525
110K | BT Epoxy | #38 | 0.1015 | 50 | 20 | 1000 | -0.034 | 800 | 2.50 | 531
110K | BT Epoxy | 2.60mm | 0.1024 | 50 | 20 | 1000 | -0.034 | 800 | 2.50 | 536
110K | BT Epoxy | #37 | 0.1040 | 50 | 20 | 1000 | -0.034 | 800 | 2.50 | 544
110K | BT Epoxy | 2.65mm | 0.1043 | 50 | 20 | 1000 | -0.034 | 800 | 2.50 | 546
110K | BT Epoxy | 2.70mm | 0.1063 | 50 | 20 | 1000 | -0.035 | 800 | 2.50 | 556
110K | BT Epoxy | #36 | 0.1065 | 50 | 20 | 1000 | -0.035 | 800 | 2.50 | 557
110K | BT Epoxy | 2.75mm | 0.1083 | 50 | 20 | 1000 | -0.035 | 800 | 2.50 | 567
110K | BT Epoxy | 7/64 | 0.1094 | 50 | 20 | 1000 | -0.036 | 800 | 2.50 | 573
110K | BT Epoxy | #35 | 0.1100 | 50 | 20 | 1000 | -0.036 | 800 | 2.50 | 576
110K | BT Epoxy | 2.80mm | 0.1102 | 50 | 20 | 1000 | -0.036 | 800 | 2.50 | 577
110K | BT Epoxy | #34 | 0.1110 | 50 | 20 | 1000 | -0.036 | 800 | 2.50 | 581
110K | BT Epoxy | 2.85mm | 0.1122 | 50 | 20 | 1000 | -0.036 | 800 | 2.50 | 587
110K | BT Epoxy | #33 | 0.1130 | 50 | 20 | 1000 | -0.036 | 800 | 2.50 | 591
110K | BT Epoxy | 2.90mm | 0.1142 | 50 | 20 | 1000 | -0.037 | 800 | 2.50 | 598
110K | BT Epoxy | #32 | 0.1160 | 50 | 20 | 1000 | -0.037 | 800 | 2.50 | 607
110K | BT Epoxy | 2.95mm | 0.1161 | 50 | 20 | 1000 | -0.037 | 800 | 2.50 | 608
110K | BT Epoxy | 3.00mm | 0.1181 | 50 | 20 | 1000 | -0.038 | 800 | 2.50 | 618
110K | BT Epoxy | #31 | 0.1200 | 50 | 20 | 1000 | -0.038 | 800 | 2.50 | 628
110K | BT Epoxy | 3.05mm | 0.1201 | 50 | 20 | 1000 | -0.038 | 800 | 2.50 | 629
110K | BT Epoxy | 3.10mm | 0.1220 | 50 | 20 | 1000 | -0.038 | 800 | 2.50 | 638
110K | BT Epoxy | 3.15mm | 0.1240 | 50 | 20 | 1000 | -0.039 | 800 | 2.50 | 649
110K | BT Epoxy | 1/8 | 0.1250 | 50 | 20 | 1000 | -0.039 | 800 | 2.50 | 654
110K | BT Epoxy | 3.20mm | 0.1260 | 45 | 20 | 1000 | -0.018 | 500 | 2.25 | 659
110K | BT Epoxy | 3.25mm | 0.1280 | 45 | 20 | 1000 | -0.018 | 500 | 2.25 | 670
110K | BT Epoxy | #30 | 0.1285 | 45 | 20 | 1000 | -0.019 | 500 | 2.25 | 672
110K | BT Epoxy | 3.30mm | 0.1299 | 45 | 20 | 1000 | -0.019 | 500 | 2.25 | 680
110K | BT Epoxy | 3.35mm | 0.1319 | 45 | 20 | 1000 | -0.019 | 500 | 2.25 | 690
110K | BT Epoxy | 3.40mm | 0.1339 | 45 | 20 | 1000 | -0.019 | 500 | 2.25 | 701
110K | BT Epoxy | 3.45mm | 0.1358 | 45 | 20 | 1000 | -0.019 | 500 | 2.25 | 711
110K | BT Epoxy | #29 | 0.1360 | 45 | 20 | 1000 | -0.019 | 500 | 2.25 | 712
110K | BT Epoxy | 3.50mm | 0.1378 | 45 | 20 | 1000 | -0.019 | 500 | 2.25 | 721
110K | BT Epoxy | 3.55mm | 0.1398 | 45 | 20 | 1000 | -0.019 | 500 | 2.25 | 732
110K | BT Epoxy | #28 | 0.1405 | 45 | 20 | 1000 | -0.019 | 500 | 2.25 | 735
110K | BT Epoxy | 9/64 | 0.1406 | 45 | 20 | 1000 | -0.019 | 500 | 2.25 | 736
110K | BT Epoxy | 3.60mm | 0.1417 | 45 | 20 | 1000 | -0.019 | 500 | 2.25 | 742
110K | BT Epoxy | 3.65mm | 0.1437 | 45 | 20 | 1000 | -0.020 | 500 | 2.25 | 752
110K | BT Epoxy | #27 | 0.1440 | 45 | 20 | 1000 | -0.020 | 500 | 2.25 | 754
110K | BT Epoxy | 3.70mm | 0.1457 | 45 | 20 | 1000 | -0.020 | 500 | 2.25 | 762
110K | BT Epoxy | #26 | 0.1470 | 45 | 20 | 1000 | -0.020 | 500 | 2.25 | 769
110K | BT Epoxy | 3.75mm | 0.1476 | 45 | 20 | 1000 | -0.020 | 500 | 2.25 | 772
110K | BT Epoxy | #25 | 0.1495 | 45 | 20 | 1000 | -0.020 | 500 | 2.25 | 782
110K | BT Epoxy | 3.80mm | 0.1496 | 45 | 20 | 1000 | -0.020 | 500 | 2.25 | 783
110K | BT Epoxy | 3.85mm | 0.1516 | 45 | 20 | 1000 | -0.020 | 500 | 2.25 | 793
110K | BT Epoxy | #24 | 0.1520 | 45 | 20 | 1000 | -0.020 | 250 | 2.25 | 795
110K | BT Epoxy | 3.90mm | 0.1535 | 45 | 20 | 1000 | -0.020 | 250 | 2.25 | 803
110K | BT Epoxy | #23 | 0.1540 | 45 | 20 | 1000 | -0.020 | 250 | 2.25 | 806
110K | BT Epoxy | 3.95 | 0.1555 | 45 | 20 | 1000 | -0.020 | 250 | 2.25 | 814
110K | BT Epoxy | 5/32 | 0.1562 | 45 | 20 | 1000 | -0.020 | 250 | 2.25 | 817
110K | BT Epoxy | #22 | 0.1570 | 45 | 20 | 1000 | -0.020 | 250 | 2.25 | 822
110K | BT Epoxy | 4.00mm | 0.1575 | 45 | 20 | 1000 | -0.020 | 250 | 2.25 | 824
110K | BT Epoxy | #21 | 0.1590 | 40 | 20 | 1000 | -0.021 | 250 | 2.00 | 832
110K | BT Epoxy | 4.05mm | 0.1594 | 40 | 20 | 1000 | -0.021 | 250 | 2.00 | 834
110K | BT Epoxy | #20 | 0.1610 | 40 | 20 | 1000 | -0.021 | 250 | 2.00 | 843
110K | BT Epoxy | 4.10mm | 0.1614 | 40 | 20 | 1000 | -0.021 | 250 | 2.00 | 845
110K | BT Epoxy | 4.15mm | 0.1634 | 40 | 20 | 1000 | -0.021 | 250 | 2.00 | 855
110K | BT Epoxy | 4.20mm | 0.1654 | 40 | 20 | 1000 | -0.021 | 250 | 2.00 | 866
110K | BT Epoxy | #19 | 0.1660 | 40 | 20 | 1000 | -0.021 | 250 | 2.00 | 869
110K | BT Epoxy | 4.25mm | 0.1673 | 40 | 20 | 1000 | -0.021 | 250 | 2.00 | 876
110K | BT Epoxy | 4.30mm | 0.1693 | 40 | 20 | 1000 | -0.021 | 250 | 2.00 | 886
110K | BT Epoxy | #18 | 0.1695 | 40 | 20 | 1000 | -0.021 | 250 | 2.00 | 887
110K | BT Epoxy | 4.35mm | 0.1713 | 40 | 20 | 1000 | -0.021 | 250 | 2.00 | 896
110K | BT Epoxy | 11/64 | 0.1719 | 40 | 20 | 1000 | -0.021 | 250 | 2.00 | 900
110K | BT Epoxy | #17 | 0.1730 | 40 | 20 | 1000 | -0.021 | 200 | 2.00 | 905
110K | BT Epoxy | 4.40mm | 0.1732 | 40 | 20 | 1000 | -0.021 | 200 | 2.00 | 906
110K | BT Epoxy | 4.45mm | 0.1752 | 40 | 20 | 1000 | -0.022 | 200 | 2.00 | 917
110K | BT Epoxy | #16 | 0.1770 | 40 | 20 | 1000 | -0.022 | 200 | 2.00 | 926
110K | BT Epoxy | 4.50mm | 0.1772 | 40 | 20 | 1000 | -0.022 | 200 | 2.00 | 927
110K | BT Epoxy | 4.55mm | 0.1792 | 40 | 20 | 1000 | -0.022 | 200 | 2.00 | 938
110K | BT Epoxy | #15 | 0.1800 | 40 | 20 | 1000 | -0.022 | 200 | 2.00 | 942
110K | BT Epoxy | 4.60mm | 0.1811 | 40 | 20 | 1000 | -0.022 | 200 | 2.00 | 948
110K | BT Epoxy | #14 | 0.1820 | 40 | 20 | 1000 | -0.022 | 200 | 2.00 | 952
110K | BT Epoxy | 4.65mm | 0.1831 | 40 | 20 | 1000 | -0.022 | 200 | 2.00 | 958
110K | BT Epoxy | #13 | 0.1850 | 40 | 20 | 1000 | -0.022 | 200 | 2.00 | 968
110K | BT Epoxy | 4.70mm | 0.1850 | 40 | 20 | 1000 | -0.022 | 200 | 2.00 | 968
110K | BT Epoxy | 4.75mm | 0.1870 | 40 | 20 | 1000 | -0.022 | 200 | 2.00 | 979
110K | BT Epoxy | 3/16 | 0.1875 | 40 | 20 | 1000 | -0.022 | 200 | 2.00 | 981
110K | BT Epoxy | 4.80mm | 0.1890 | 35 | 20 | 1000 | -0.023 | 200 | 1.75 | 989
110K | BT Epoxy | #12 | 0.1890 | 35 | 20 | 1000 | -0.023 | 200 | 1.75 | 989
110K | BT Epoxy | 4.85mm | 0.1909 | 35 | 20 | 1000 | -0.023 | 200 | 1.75 | 999
110K | BT Epoxy | #11 | 0.1910 | 35 | 20 | 1000 | -0.023 | 200 | 1.75 | 1000
110K | BT Epoxy | 4.90mm | 0.1929 | 35 | 20 | 1000 | -0.023 | 200 | 1.75 | 1010
110K | BT Epoxy | #10 | 0.1935 | 35 | 20 | 1000 | -0.023 | 200 | 1.75 | 1013
110K | BT Epoxy | 4.95mm | 0.1949 | 35 | 20 | 1000 | -0.023 | 200 | 1.75 | 1020
110K | BT Epoxy | #9 | 0.1960 | 35 | 20 | 1000 | -0.023 | 200 | 1.75 | 1026
110K | BT Epoxy | 5.00mm | 0.1968 | 35 | 20 | 1000 | -0.023 | 200 | 1.75 | 1030
110K | BT Epoxy | 5.05mm | 0.1988 | 35 | 20 | 1000 | -0.023 | 200 | 1.75 | 1040
110K | BT Epoxy | #8 | 0.1990 | 35 | 20 | 1000 | -0.023 | 200 | 1.75 | 1041
110K | BT Epoxy | 5.10mm | 0.2008 | 35 | 20 | 1000 | -0.023 | 200 | 1.75 | 1051
110K | BT Epoxy | #7 | 0.2010 | 35 | 20 | 1000 | -0.023 | 200 | 1.75 | 1052
110K | BT Epoxy | 5.15mm | 0.2028 | 35 | 20 | 1000 | -0.023 | 200 | 1.75 | 1061
110K | BT Epoxy | 13/64 | 0.2031 | 35 | 20 | 1000 | -0.023 | 200 | 1.75 | 1063
110K | BT Epoxy | #6 | 0.2040 | 35 | 20 | 1000 | -0.024 | 200 | 1.75 | 1068
110K | BT Epoxy | 5.20mm | 0.2047 | 35 | 20 | 1000 | -0.024 | 200 | 1.75 | 1071
110K | BT Epoxy | #5 | 0.2055 | 35 | 20 | 1000 | -0.024 | 200 | 1.75 | 1075
110K | BT Epoxy | 5.25mm | 0.2067 | 35 | 20 | 1000 | -0.024 | 200 | 1.75 | 1082
110K | BT Epoxy | 5.30mm | 0.2087 | 30 | 20 | 1000 | -0.024 | 200 | 1.50 | 1092
110K | BT Epoxy | #4 | 0.2090 | 30 | 20 | 1000 | -0.024 | 200 | 1.50 | 1094
110K | BT Epoxy | 5.35mm | 0.2106 | 30 | 20 | 1000 | -0.024 | 200 | 1.50 | 1102
110K | BT Epoxy | 5.40mm | 0.2126 | 30 | 20 | 1000 | -0.024 | 200 | 1.50 | 1113
110K | BT Epoxy | #3 | 0.2130 | 30 | 20 | 1000 | -0.024 | 200 | 1.50 | 1115
110K | BT Epoxy | 5.45mm | 0.2146 | 30 | 20 | 1000 | -0.024 | 200 | 1.50 | 1123
110K | BT Epoxy | 5.50mm | 0.2165 | 30 | 20 | 1000 | -0.024 | 200 | 1.50 | 1133
110K | BT Epoxy | 5.55mm | 0.2185 | 30 | 20 | 1000 | -0.024 | 200 | 1.50 | 1143
110K | BT Epoxy | 7/32 | 0.2188 | 30 | 20 | 1000 | -0.024 | 200 | 1.50 | 1145
110K | BT Epoxy | 5.60mm | 0.2205 | 30 | 20 | 1000 | -0.025 | 200 | 1.50 | 1154
110K | BT Epoxy | #2 | 0.2210 | 30 | 20 | 1000 | -0.025 | 200 | 1.50 | 1157
110K | BT Epoxy | 5.65mm | 0.2224 | 30 | 20 | 1000 | -0.025 | 200 | 1.50 | 1164
110K | BT Epoxy | 5.70mm | 0.2244 | 30 | 20 | 1000 | -0.025 | 200 | 1.50 | 1174
110K | BT Epoxy | 5.75mm | 0.2264 | 30 | 20 | 1000 | -0.025 | 200 | 1.50 | 1185
110K | BT Epoxy | #1 | 0.2280 | 30 | 20 | 1000 | -0.025 | 200 | 1.50 | 1193
110K | BT Epoxy | 5.80mm | 0.2283 | 30 | 20 | 1000 | -0.025 | 200 | 1.50 | 1195
110K | BT Epoxy | 5.85mm | 0.2302 | 30 | 20 | 1000 | -0.025 | 200 | 1.50 | 1205
110K | BT Epoxy | 5.90mm | 0.2323 | 30 | 20 | 1000 | -0.025 | 200 | 1.50 | 1216
110K | BT Epoxy | A | 0.2340 | 30 | 20 | 1000 | -0.025 | 200 | 1.50 | 1225
110K | BT Epoxy | 5.95mm | 0.2343 | 30 | 20 | 1000 | -0.026 | 200 | 1.50 | 1226
110K | BT Epoxy | 15/64 | 0.2344 | 30 | 20 | 1000 | -0.026 | 200 | 1.50 | 1227
110K | BT Epoxy | 6.00mm | 0.2362 | 30 | 20 | 1000 | -0.026 | 200 | 1.50 | 1236
110K | BT Epoxy | B | 0.2380 | 30 | 20 | 1000 | -0.026 | 200 | 1.50 | 1246
110K | BT Epoxy | 6.05mm | 0.2382 | 30 | 20 | 1000 | -0.026 | 200 | 1.50 | 1247
110K | BT Epoxy | 6.10mm | 0.2402 | 30 | 20 | 1000 | -0.026 | 200 | 1.50 | 1257
110K | BT Epoxy | C | 0.2420 | 30 | 20 | 1000 | -0.026 | 200 | 1.50 | 1266
110K | BT Epoxy | 6.15mm | 0.2421 | 30 | 20 | 1000 | -0.026 | 200 | 1.50 | 1267
110K | BT Epoxy | 6.20mm | 0.2441 | 30 | 20 | 1000 | -0.026 | 200 | 1.50 | 1277
110K | BT Epoxy | D | 0.2460 | 30 | 20 | 1000 | -0.026 | 200 | 1.50 | 1287
110K | BT Epoxy | 6.25mm | 0.2461 | 30 | 20 | 1000 | -0.026 | 200 | 1.50 | 1288
110K | BT Epoxy | 6.30mm | 0.2480 | 30 | 20 | 1000 | -0.026 | 200 | 1.50 | 1298
110K | BT Epoxy | 6.35mm | 0.2500 | 30 | 20 | 1000 | -0.027 | 200 | 1.50 | 1308
110K | BT Epoxy | 6.40mm | 0.2520 | 30 | 20 | 1000 | -0.027 | 200 | 1.50 | 1319
110K | BT Epoxy | 6.50mm | 0.2559 | 30 | 20 | 1000 | -0.027 | 200 | 1.50 | 1339
110K | BT Epoxy | F | 0.2570 | 30 | 20 | 1000 | -0.027 | 200 | 1.50 | 1345
110K | BT Epoxy | 6.60mm | 0.2598 | 30 | 20 | 1000 | -0.027 | 200 | 1.50 | 1360
110K | Copper-Invar-Copper | 0.10mm | 0.0040 | 10 | 110 | 100 | -0.011 | 100 | 0.09 | 115
110K | Copper-Invar-Copper | 0.13mm | 0.0050 | 11 | 110 | 150 | -0.011 | 100 | 0.10 | 144
110K | Copper-Invar-Copper | 0.15mm | 0.0059 | 13 | 110 | 200 | -0.011 | 100 | 0.12 | 170
110K | Copper-Invar-Copper | #96 | 0.0063 | 14 | 110 | 200 | -0.011 | 100 | 0.13 | 181
110K | Copper-Invar-Copper | #95 | 0.0067 | 14 | 110 | 200 | -0.012 | 100 | 0.13 | 193
110K | Copper-Invar-Copper | #94 | 0.0071 | 15 | 110 | 300 | -0.012 | 100 | 0.14 | 204
110K | Copper-Invar-Copper | #93 | 0.0075 | 17 | 110 | 300 | -0.012 | 100 | 0.15 | 216
110K | Copper-Invar-Copper | #92 | 0.0079 | 18 | 110 | 400 | -0.012 | 150 | 0.16 | 227
110K | Copper-Invar-Copper | #91 | 0.0083 | 19 | 110 | 400 | -0.012 | 150 | 0.17 | 239
110K | Copper-Invar-Copper | #90 | 0.0087 | 20 | 110 | 500 | -0.012 | 150 | 0.18 | 250
110K | Copper-Invar-Copper | #89 | 0.0091 | 22 | 110 | 500 | -0.012 | 150 | 0.20 | 262
110K | Copper-Invar-Copper | #88 | 0.0095 | 23 | 110 | 500 | -0.012 | 150 | 0.21 | 273
110K | Copper-Invar-Copper | 0.25mm | 0.0098 | 24 | 110 | 500 | -0.012 | 200 | 0.22 | 282
110K | Copper-Invar-Copper | #87 | 0.0100 | 28 | 110 | 500 | -0.012 | 200 | 0.25 | 288
110K | Copper-Invar-Copper | #86 | 0.0105 | 31 | 110 | 600 | -0.012 | 200 | 0.28 | 302
110K | Copper-Invar-Copper | #85 | 0.0110 | 33 | 110 | 600 | -0.013 | 200 | 0.30 | 317
110K | Copper-Invar-Copper | #84 | 0.0115 | 36 | 110 | 700 | -0.013 | 200 | 0.33 | 331
110K | Copper-Invar-Copper | 0.30mm | 0.0118 | 39 | 110 | 700 | -0.013 | 200 | 0.35 | 340
110K | Copper-Invar-Copper | #83 | 0.0120 | 42 | 110 | 800 | -0.013 | 250 | 0.38 | 345
110K | Copper-Invar-Copper | #82 | 0.0125 | 46 | 110 | 800 | -0.013 | 250 | 0.42 | 360
110K | Copper-Invar-Copper | #81 | 0.0130 | 52 | 110 | 800 | -0.013 | 250 | 0.47 | 374
110K | Copper-Invar-Copper | #80 | 0.0135 | 58 | 110 | 800 | -0.013 | 250 | 0.53 | 389
110K | Copper-Invar-Copper | 0.35mm | 0.0138 | 63 | 110 | 800 | -0.013 | 250 | 0.57 | 397
110K | Copper-Invar-Copper | #79 | 0.0145 | 69 | 105 | 800 | -0.013 | 250 | 0.66 | 400
110K | Copper-Invar-Copper | 1/64 | 0.0156 | 72 | 98 | 800 | -0.014 | 300 | 0.73 | 400
110K | Copper-Invar-Copper | 0.40mm | 0.0158 | 73 | 97 | 800 | -0.014 | 300 | 0.75 | 400
110K | Copper-Invar-Copper | #78 | 0.0160 | 75 | 96 | 800 | -0.014 | 300 | 0.78 | 400
110K | Copper-Invar-Copper | 0.45mm | 0.0177 | 79 | 86 | 900 | -0.014 | 300 | 0.92 | 400
110K | Copper-Invar-Copper | #77 | 0.0180 | 80 | 85 | 900 | -0.014 | 300 | 0.94 | 400
110K | Copper-Invar-Copper | 0.50mm | 0.0197 | 80 | 78 | 900 | -0.015 | 300 | 1.03 | 400
110K | Copper-Invar-Copper | #76 | 0.0200 | 82 | 76 | 900 | -0.015 | 300 | 1.08 | 400
110K | Copper-Invar-Copper | #75 | 0.0210 | 84 | 73 | 1000 | -0.015 | 400 | 1.15 | 400
110K | Copper-Invar-Copper | 0.55mm | 0.0217 | 86 | 70 | 1000 | -0.015 | 400 | 1.23 | 400
110K | Copper-Invar-Copper | #74 | 0.0225 | 85 | 68 | 1000 | -0.015 | 400 | 1.25 | 400
110K | Copper-Invar-Copper | 0.60mm | 0.0236 | 84 | 65 | 1000 | -0.016 | 400 | 1.29 | 400
110K | Copper-Invar-Copper | #73 | 0.0240 | 83 | 64 | 1000 | -0.016 | 400 | 1.30 | 400
110K | Copper-Invar-Copper | #72 | 0.0250 | 83 | 61 | 1000 | -0.016 | 400 | 1.36 | 400
110K | Copper-Invar-Copper | 0.65mm | 0.0256 | 82 | 60 | 1000 | -0.016 | 400 | 1.37 | 400
110K | Copper-Invar-Copper | #71 | 0.0260 | 81 | 59 | 1000 | -0.016 | 400 | 1.37 | 400
110K | Copper-Invar-Copper | 0.70mm | 0.0276 | 78 | 55 | 1000 | -0.016 | 400 | 1.42 | 400
110K | Copper-Invar-Copper | #70 | 0.0280 | 77 | 55 | 1000 | -0.017 | 400 | 1.40 | 400
110K | Copper-Invar-Copper | #69 | 0.0292 | 75 | 52 | 1000 | -0.017 | 400 | 1.44 | 400
110K | Copper-Invar-Copper | 0.75mm | 0.0295 | 74 | 52 | 1000 | -0.017 | 400 | 1.42 | 400
110K | Copper-Invar-Copper | #68 | 0.0310 | 72 | 49 | 1000 | -0.017 | 400 | 1.47 | 400
110K | Copper-Invar-Copper | 1/32 | 0.0312 | 71 | 49 | 1000 | -0.017 | 400 | 1.45 | 400
110K | Copper-Invar-Copper | 0.80mm | 0.0315 | 71 | 49 | 1000 | -0.017 | 400 | 1.45 | 400
110K | Copper-Invar-Copper | #67 | 0.0320 | 70 | 48 | 1000 | -0.017 | 400 | 1.46 | 400
110K | Copper-Invar-Copper | #66 | 0.0330 | 67 | 46 | 1000 | -0.018 | 400 | 1.46 | 400
110K | Copper-Invar-Copper | 0.85mm | 0.0335 | 67 | 46 | 1000 | -0.018 | 400 | 1.46 | 400
110K | Copper-Invar-Copper | #65 | 0.0350 | 65 | 44 | 1000 | -0.018 | 500 | 1.48 | 400
110K | Copper-Invar-Copper | 0.90mm | 0.0354 | 65 | 43 | 1000 | -0.018 | 500 | 1.51 | 400
110K | Copper-Invar-Copper | #64 | 0.0360 | 63 | 42 | 1000 | -0.018 | 500 | 1.50 | 400
110K | Copper-Invar-Copper | #63 | 0.0370 | 62 | 41 | 1000 | -0.019 | 500 | 1.51 | 400
110K | Copper-Invar-Copper | 0.95mm | 0.0374 | 61 | 41 | 1000 | -0.019 | 500 | 1.49 | 400
110K | Copper-Invar-Copper | #62 | 0.0380 | 60 | 40 | 1000 | -0.019 | 500 | 1.50 | 400
110K | Copper-Invar-Copper | #61 | 0.0390 | 60 | 39 | 1000 | -0.019 | 500 | 1.54 | 400
110K | Copper-Invar-Copper | 1.00mm | 0.0394 | 59 | 39 | 1000 | -0.019 | 500 | 1.51 | 400
110K | Copper-Invar-Copper | #60 | 0.0400 | 59 | 38 | 1000 | -0.019 | 500 | 1.55 | 400
110K | Copper-Invar-Copper | #59 | 0.0410 | 58 | 37 | 1000 | -0.020 | 500 | 1.57 | 400
110K | Copper-Invar-Copper | 1.05mm | 0.0413 | 58 | 37 | 1000 | -0.020 | 500 | 1.57 | 400
110K | Copper-Invar-Copper | #58 | 0.0420 | 57 | 36 | 1000 | -0.020 | 500 | 1.58 | 400
110K | Copper-Invar-Copper | #57 | 0.0430 | 57 | 36 | 1000 | -0.020 | 500 | 1.58 | 400
110K | Copper-Invar-Copper | 1.10mm | 0.0433 | 56 | 35 | 1000 | -0.020 | 500 | 1.60 | 400
110K | Copper-Invar-Copper | 1.15mm | 0.0453 | 55 | 34 | 1000 | -0.021 | 500 | 1.62 | 400
110K | Copper-Invar-Copper | #56 | 0.0465 | 55 | 33 | 1000 | -0.021 | 500 | 1.67 | 400
110K | Copper-Invar-Copper | 3/64 | 0.0469 | 55 | 33 | 1000 | -0.021 | 500 | 1.67 | 400
110K | Copper-Invar-Copper | 1.20mm | 0.0472 | 55 | 32 | 1000 | -0.021 | 500 | 1.72 | 400
110K | Copper-Invar-Copper | 1.25mm | 0.0492 | 54 | 31 | 1000 | -0.021 | 500 | 1.74 | 400
110K | Copper-Invar-Copper | 1.30mm | 0.0512 | 54 | 30 | 1000 | -0.022 | 500 | 1.80 | 400
110K | Copper-Invar-Copper | #55 | 0.0520 | 54 | 29 | 1000 | -0.022 | 500 | 1.86 | 400
110K | Copper-Invar-Copper | 1.35mm | 0.0531 | 53 | 29 | 1000 | -0.022 | 500 | 1.83 | 400
110K | Copper-Invar-Copper | #54 | 0.0550 | 53 | 28 | 1000 | -0.023 | 500 | 1.89 | 400
110K | Copper-Invar-Copper | 1.40mm | 0.0551 | 53 | 28 | 1000 | -0.023 | 500 | 1.89 | 400
110K | Copper-Invar-Copper | 1.45mm | 0.0571 | 52 | 27 | 1000 | -0.023 | 500 | 1.93 | 400
110K | Copper-Invar-Copper | 1.50mm | 0.0591 | 51 | 26 | 1000 | -0.024 | 500 | 1.96 | 400
110K | Copper-Invar-Copper | #53 | 0.0595 | 51 | 26 | 1000 | -0.024 | 500 | 1.96 | 400
110K | Copper-Invar-Copper | 1.55mm | 0.0610 | 50 | 25 | 1000 | -0.024 | 500 | 2.00 | 400
110K | Copper-Invar-Copper | 1/16 | 0.0625 | 48 | 24 | 1000 | -0.025 | 500 | 2.00 | 400
110K | Copper-Invar-Copper | 1.60mm | 0.0630 | 48 | 24 | 1000 | -0.025 | 500 | 2.00 | 400
110K | Copper-Invar-Copper | #52 | 0.0635 | 48 | 24 | 1000 | -0.025 | 500 | 2.00 | 400
110K | Copper-Invar-Copper | 1.65mm | 0.0650 | 48 | 24 | 1000 | -0.025 | 500 | 2.00 | 400
110K | Copper-Invar-Copper | 1.70mm | 0.0669 | 46 | 23 | 1000 | -0.026 | 500 | 2.00 | 400
110K | Copper-Invar-Copper | #51 | 0.0670 | 46 | 23 | 1000 | -0.026 | 500 | 2.00 | 400
110K | Copper-Invar-Copper | 1.75mm | 0.0689 | 44 | 22 | 1000 | -0.026 | 500 | 2.00 | 400
110K | Copper-Invar-Copper | #50 | 0.0700 | 44 | 22 | 1000 | -0.026 | 500 | 2.00 | 400
110K | Copper-Invar-Copper | 1.80mm | 0.0709 | 44 | 22 | 1000 | -0.027 | 500 | 2.00 | 400
110K | Copper-Invar-Copper | 1.85mm | 0.0728 | 42 | 21 | 1000 | -0.027 | 500 | 2.00 | 400
110K | Copper-Invar-Copper | #49 | 0.0730 | 42 | 21 | 1000 | -0.027 | 500 | 2.00 | 400
110K | Copper-Invar-Copper | 1.90mm | 0.0748 | 40 | 20 | 1000 | -0.027 | 500 | 2.00 | 400
110K | Copper-Invar-Copper | #48 | 0.0760 | 40 | 20 | 1000 | -0.028 | 500 | 2.00 | 400
110K | Copper-Invar-Copper | 1.95mm | 0.0768 | 40 | 20 | 1000 | -0.028 | 500 | 2.00 | 400
110K | Copper-Invar-Copper | 5/64 | 0.0781 | 40 | 20 | 1000 | -0.028 | 500 | 2.00 | 409
110K | Copper-Invar-Copper | #47 | 0.0785 | 40 | 20 | 1000 | -0.028 | 500 | 2.00 | 411
110K | Copper-Invar-Copper | 2.00mm | 0.0787 | 40 | 20 | 1000 | -0.028 | 500 | 2.00 | 412
110K | Copper-Invar-Copper | 2.05mm | 0.0807 | 40 | 20 | 1000 | -0.029 | 500 | 2.00 | 422
110K | Copper-Invar-Copper | #46 | 0.0810 | 40 | 20 | 1000 | -0.029 | 500 | 2.00 | 424
110K | Copper-Invar-Copper | #45 | 0.0820 | 40 | 20 | 1000 | -0.029 | 500 | 2.00 | 429
110K | Copper-Invar-Copper | 2.10mm | 0.0827 | 40 | 20 | 1000 | -0.029 | 500 | 2.00 | 433
110K | Copper-Invar-Copper | 2.15mm | 0.0846 | 40 | 20 | 1000 | -0.030 | 500 | 2.00 | 443
110K | Copper-Invar-Copper | #44 | 0.0860 | 40 | 20 | 1000 | -0.030 | 500 | 2.00 | 450
110K | Copper-Invar-Copper | 2.20mm | 0.0866 | 40 | 20 | 1000 | -0.030 | 500 | 2.00 | 453
110K | Copper-Invar-Copper | 2.25mm | 0.0886 | 40 | 20 | 1000 | -0.031 | 500 | 2.00 | 464
110K | Copper-Invar-Copper | #43 | 0.0890 | 40 | 20 | 1000 | -0.031 | 500 | 2.00 | 466
110K | Copper-Invar-Copper | 2.30mm | 0.0906 | 40 | 20 | 1000 | -0.031 | 500 | 2.00 | 474
110K | Copper-Invar-Copper | 2.35mm | 0.0925 | 40 | 20 | 1000 | -0.032 | 500 | 2.00 | 484
110K | Copper-Invar-Copper | #42 | 0.0935 | 40 | 20 | 1000 | -0.032 | 500 | 2.00 | 489
110K | Copper-Invar-Copper | 3/32 | 0.0938 | 40 | 20 | 1000 | -0.032 | 500 | 2.00 | 491
110K | Copper-Invar-Copper | 2.40mm | 0.0945 | 40 | 20 | 1000 | -0.032 | 500 | 2.00 | 495
110K | Copper-Invar-Copper | #41 | 0.0960 | 40 | 20 | 1000 | -0.032 | 500 | 2.00 | 502
110K | Copper-Invar-Copper | 2.45mm | 0.0965 | 40 | 20 | 1000 | -0.033 | 500 | 2.00 | 505
110K | Copper-Invar-Copper | #40 | 0.0980 | 40 | 20 | 1000 | -0.033 | 500 | 2.00 | 513
110K | Copper-Invar-Copper | 2.50mm | 0.0984 | 40 | 20 | 1000 | -0.033 | 500 | 2.00 | 515
110K | Copper-Invar-Copper | #39 | 0.0995 | 40 | 20 | 1000 | -0.033 | 500 | 2.00 | 521
110K | Copper-Invar-Copper | 2.55mm | 0.1004 | 40 | 20 | 1000 | -0.033 | 400 | 2.00 | 525
110K | Copper-Invar-Copper | #38 | 0.1015 | 40 | 20 | 1000 | -0.034 | 400 | 2.00 | 531
110K | Copper-Invar-Copper | 2.60mm | 0.1024 | 40 | 20 | 1000 | -0.034 | 400 | 2.00 | 536
110K | Copper-Invar-Copper | #37 | 0.1040 | 40 | 20 | 1000 | -0.034 | 400 | 2.00 | 544
110K | Copper-Invar-Copper | 2.65mm | 0.1043 | 40 | 20 | 1000 | -0.034 | 400 | 2.00 | 546
110K | Copper-Invar-Copper | 2.70mm | 0.1063 | 40 | 20 | 1000 | -0.035 | 400 | 2.00 | 556
110K | Copper-Invar-Copper | #36 | 0.1065 | 40 | 20 | 1000 | -0.035 | 400 | 2.00 | 557
110K | Copper-Invar-Copper | 2.75mm | 0.1083 | 40 | 20 | 1000 | -0.035 | 400 | 2.00 | 567
110K | Copper-Invar-Copper | 7/64 | 0.1094 | 40 | 20 | 1000 | -0.036 | 400 | 2.00 | 573
110K | Copper-Invar-Copper | #35 | 0.1100 | 40 | 20 | 1000 | -0.036 | 400 | 2.00 | 576
110K | Copper-Invar-Copper | 2.80mm | 0.1102 | 40 | 20 | 1000 | -0.036 | 400 | 2.00 | 577
110K | Copper-Invar-Copper | #34 | 0.1110 | 40 | 20 | 1000 | -0.036 | 400 | 2.00 | 581
110K | Copper-Invar-Copper | 2.85mm | 0.1122 | 40 | 20 | 1000 | -0.036 | 400 | 2.00 | 587
110K | Copper-Invar-Copper | #33 | 0.1130 | 40 | 20 | 1000 | -0.036 | 400 | 2.00 | 591
110K | Copper-Invar-Copper | 2.90mm | 0.1142 | 40 | 20 | 1000 | -0.037 | 400 | 2.00 | 598
110K | Copper-Invar-Copper | #32 | 0.1160 | 40 | 20 | 1000 | -0.037 | 400 | 2.00 | 607
110K | Copper-Invar-Copper | 2.95mm | 0.1161 | 40 | 20 | 1000 | -0.037 | 400 | 2.00 | 608
110K | Copper-Invar-Copper | 3.00mm | 0.1181 | 40 | 20 | 1000 | -0.038 | 400 | 2.00 | 618
110K | Copper-Invar-Copper | #31 | 0.1200 | 40 | 20 | 1000 | -0.038 | 400 | 2.00 | 628
110K | Copper-Invar-Copper | 3.05mm | 0.1201 | 40 | 20 | 1000 | -0.038 | 400 | 2.00 | 629
110K | Copper-Invar-Copper | 3.10mm | 0.1220 | 40 | 20 | 1000 | -0.038 | 400 | 2.00 | 638
110K | Copper-Invar-Copper | 3.15mm | 0.1240 | 40 | 20 | 1000 | -0.039 | 400 | 2.00 | 649
110K | Copper-Invar-Copper | 1/8 | 0.1250 | 40 | 20 | 1000 | -0.039 | 400 | 2.00 | 654
110K | Copper-Invar-Copper | 3.20mm | 0.1260 | 30 | 20 | 1000 | -0.018 | 250 | 1.50 | 659
110K | Copper-Invar-Copper | 3.25mm | 0.1280 | 30 | 20 | 1000 | -0.018 | 250 | 1.50 | 670
110K | Copper-Invar-Copper | #30 | 0.1285 | 30 | 20 | 1000 | -0.019 | 250 | 1.50 | 672
110K | Copper-Invar-Copper | 3.30mm | 0.1299 | 30 | 20 | 1000 | -0.019 | 250 | 1.50 | 680
110K | Copper-Invar-Copper | 3.35mm | 0.1319 | 30 | 20 | 1000 | -0.019 | 250 | 1.50 | 690
110K | Copper-Invar-Copper | 3.40mm | 0.1339 | 30 | 20 | 1000 | -0.019 | 250 | 1.50 | 701
110K | Copper-Invar-Copper | 3.45mm | 0.1358 | 30 | 20 | 1000 | -0.019 | 250 | 1.50 | 711
110K | Copper-Invar-Copper | #29 | 0.1360 | 30 | 20 | 1000 | -0.019 | 250 | 1.50 | 712
110K | Copper-Invar-Copper | 3.50mm | 0.1378 | 30 | 20 | 1000 | -0.019 | 250 | 1.50 | 721
110K | Copper-Invar-Copper | 3.55mm | 0.1398 | 30 | 20 | 1000 | -0.019 | 250 | 1.50 | 732
110K | Copper-Invar-Copper | #28 | 0.1405 | 30 | 20 | 1000 | -0.019 | 250 | 1.50 | 735
110K | Copper-Invar-Copper | 9/64 | 0.1406 | 30 | 20 | 1000 | -0.019 | 250 | 1.50 | 736
110K | Copper-Invar-Copper | 3.60mm | 0.1417 | 30 | 20 | 1000 | -0.019 | 250 | 1.50 | 742
110K | Copper-Invar-Copper | 3.65mm | 0.1437 | 30 | 20 | 1000 | -0.020 | 250 | 1.50 | 752
110K | Copper-Invar-Copper | #27 | 0.1440 | 30 | 20 | 1000 | -0.020 | 250 | 1.50 | 754
110K | Copper-Invar-Copper | 3.70mm | 0.1457 | 30 | 20 | 1000 | -0.020 | 250 | 1.50 | 762
110K | Copper-Invar-Copper | #26 | 0.1470 | 28 | 20 | 1000 | -0.020 | 250 | 1.40 | 769
110K | Copper-Invar-Copper | 3.75mm | 0.1476 | 28 | 20 | 1000 | -0.020 | 250 | 1.40 | 772
110K | Copper-Invar-Copper | #25 | 0.1495 | 28 | 20 | 1000 | -0.020 | 250 | 1.40 | 782
110K | Copper-Invar-Copper | 3.80mm | 0.1496 | 28 | 20 | 1000 | -0.020 | 250 | 1.40 | 783
110K | Copper-Invar-Copper | 3.85mm | 0.1516 | 28 | 20 | 1000 | -0.020 | 250 | 1.40 | 793
110K | Copper-Invar-Copper | #24 | 0.1520 | 28 | 20 | 1000 | -0.020 | 250 | 1.40 | 795
110K | Copper-Invar-Copper | 3.90mm | 0.1535 | 28 | 20 | 1000 | -0.020 | 250 | 1.40 | 803
110K | Copper-Invar-Copper | #23 | 0.1540 | 28 | 20 | 1000 | -0.020 | 250 | 1.40 | 806
110K | Copper-Invar-Copper | 3.95 | 0.1555 | 28 | 20 | 1000 | -0.020 | 250 | 1.40 | 814
110K | Copper-Invar-Copper | 5/32 | 0.1562 | 28 | 20 | 1000 | -0.020 | 250 | 1.40 | 817
110K | Copper-Invar-Copper | #22 | 0.1570 | 28 | 20 | 1000 | -0.020 | 250 | 1.40 | 822
110K | Copper-Invar-Copper | 4.00mm | 0.1575 | 28 | 20 | 1000 | -0.020 | 250 | 1.40 | 824
110K | Copper-Invar-Copper | #21 | 0.1590 | 26 | 20 | 1000 | -0.021 | 250 | 1.30 | 832
110K | Copper-Invar-Copper | 4.05mm | 0.1594 | 26 | 20 | 1000 | -0.021 | 250 | 1.30 | 834
110K | Copper-Invar-Copper | #20 | 0.1610 | 26 | 20 | 1000 | -0.021 | 250 | 1.30 | 843
110K | Copper-Invar-Copper | 4.10mm | 0.1614 | 26 | 20 | 1000 | -0.021 | 250 | 1.30 | 845
110K | Copper-Invar-Copper | 4.15mm | 0.1634 | 26 | 20 | 1000 | -0.021 | 250 | 1.30 | 855
110K | Copper-Invar-Copper | 4.20mm | 0.1654 | 26 | 20 | 1000 | -0.021 | 250 | 1.30 | 866
110K | Copper-Invar-Copper | #19 | 0.1660 | 26 | 20 | 1000 | -0.021 | 250 | 1.30 | 869
110K | Copper-Invar-Copper | 4.25mm | 0.1673 | 26 | 20 | 1000 | -0.021 | 250 | 1.30 | 876
110K | Copper-Invar-Copper | 4.30mm | 0.1693 | 26 | 20 | 1000 | -0.021 | 250 | 1.30 | 886
110K | Copper-Invar-Copper | #18 | 0.1695 | 26 | 20 | 1000 | -0.021 | 250 | 1.30 | 887
110K | Copper-Invar-Copper | 4.35mm | 0.1713 | 24 | 20 | 1000 | -0.021 | 250 | 1.20 | 896
110K | Copper-Invar-Copper | 11/64 | 0.1719 | 24 | 20 | 1000 | -0.021 | 250 | 1.20 | 900
110K | Copper-Invar-Copper | #17 | 0.1730 | 24 | 20 | 1000 | -0.021 | 250 | 1.20 | 905
110K | Copper-Invar-Copper | 4.40mm | 0.1732 | 24 | 20 | 1000 | -0.021 | 250 | 1.20 | 906
110K | Copper-Invar-Copper | 4.45mm | 0.1752 | 24 | 20 | 1000 | -0.022 | 250 | 1.20 | 917
110K | Copper-Invar-Copper | #16 | 0.1770 | 24 | 20 | 1000 | -0.022 | 250 | 1.20 | 926
110K | Copper-Invar-Copper | 4.50mm | 0.1772 | 24 | 20 | 1000 | -0.022 | 250 | 1.20 | 927
110K | Copper-Invar-Copper | 4.55mm | 0.1792 | 24 | 20 | 1000 | -0.022 | 250 | 1.20 | 938
110K | Copper-Invar-Copper | #15 | 0.1800 | 24 | 20 | 1000 | -0.022 | 250 | 1.20 | 942
110K | Copper-Invar-Copper | 4.60mm | 0.1811 | 24 | 20 | 1000 | -0.022 | 250 | 1.20 | 948
110K | Copper-Invar-Copper | #14 | 0.1820 | 24 | 20 | 1000 | -0.022 | 250 | 1.20 | 952
110K | Copper-Invar-Copper | 4.65mm | 0.1831 | 24 | 20 | 1000 | -0.022 | 250 | 1.20 | 958
110K | Copper-Invar-Copper | #13 | 0.1850 | 24 | 20 | 1000 | -0.022 | 250 | 1.20 | 968
110K | Copper-Invar-Copper | 4.70mm | 0.1850 | 24 | 20 | 1000 | -0.022 | 250 | 1.20 | 968
110K | Copper-Invar-Copper | 4.75mm | 0.1870 | 24 | 20 | 1000 | -0.022 | 250 | 1.20 | 979
110K | Copper-Invar-Copper | 3/16 | 0.1875 | 24 | 20 | 1000 | -0.022 | 250 | 1.20 | 981
110K | Copper-Invar-Copper | 4.80mm | 0.1890 | 24 | 20 | 1000 | -0.023 | 250 | 1.20 | 989
110K | Copper-Invar-Copper | #12 | 0.1890 | 22 | 20 | 1000 | -0.023 | 250 | 1.10 | 989
110K | Copper-Invar-Copper | 4.85mm | 0.1909 | 22 | 20 | 1000 | -0.023 | 250 | 1.10 | 999
110K | Copper-Invar-Copper | #11 | 0.1910 | 22 | 20 | 1000 | -0.023 | 250 | 1.10 | 1000
110K | Copper-Invar-Copper | 4.90mm | 0.1929 | 22 | 20 | 1000 | -0.023 | 250 | 1.10 | 1010
110K | Copper-Invar-Copper | #10 | 0.1935 | 22 | 20 | 1000 | -0.023 | 250 | 1.10 | 1013
110K | Copper-Invar-Copper | 4.95mm | 0.1949 | 22 | 20 | 1000 | -0.023 | 250 | 1.10 | 1020
110K | Copper-Invar-Copper | #9 | 0.1960 | 22 | 20 | 1000 | -0.023 | 250 | 1.10 | 1026
110K | Copper-Invar-Copper | 5.00mm | 0.1968 | 22 | 20 | 1000 | -0.023 | 250 | 1.10 | 1030
110K | Copper-Invar-Copper | 5.05mm | 0.1988 | 22 | 20 | 1000 | -0.023 | 250 | 1.10 | 1040
110K | Copper-Invar-Copper | #8 | 0.1990 | 22 | 20 | 1000 | -0.023 | 250 | 1.10 | 1041
110K | Copper-Invar-Copper | 5.10mm | 0.2008 | 22 | 20 | 1000 | -0.023 | 250 | 1.10 | 1051
110K | Copper-Invar-Copper | #7 | 0.2010 | 22 | 20 | 1000 | -0.023 | 250 | 1.10 | 1052
110K | Copper-Invar-Copper | 5.15mm | 0.2028 | 22 | 20 | 1000 | -0.023 | 250 | 1.10 | 1061
110K | Copper-Invar-Copper | 13/64 | 0.2031 | 22 | 20 | 1000 | -0.023 | 250 | 1.10 | 1063
110K | Copper-Invar-Copper | #6 | 0.2040 | 22 | 20 | 1000 | -0.024 | 250 | 1.10 | 1068
110K | Copper-Invar-Copper | 5.20mm | 0.2047 | 22 | 20 | 1000 | -0.024 | 250 | 1.10 | 1071
110K | Copper-Invar-Copper | #5 | 0.2055 | 22 | 20 | 1000 | -0.024 | 250 | 1.10 | 1075
110K | Copper-Invar-Copper | 5.25mm | 0.2067 | 22 | 20 | 1000 | -0.024 | 250 | 1.10 | 1082
110K | Copper-Invar-Copper | 5.30mm | 0.2087 | 22 | 20 | 1000 | -0.024 | 250 | 1.10 | 1092
110K | Copper-Invar-Copper | #4 | 0.2090 | 22 | 20 | 1000 | -0.024 | 250 | 1.10 | 1094
110K | Copper-Invar-Copper | 5.35mm | 0.2106 | 22 | 20 | 1000 | -0.024 | 250 | 1.10 | 1102
110K | Copper-Invar-Copper | 5.40mm | 0.2126 | 20 | 20 | 1000 | -0.024 | 250 | 1.00 | 1113
110K | Copper-Invar-Copper | #3 | 0.2130 | 20 | 20 | 1000 | -0.024 | 250 | 1.00 | 1115
110K | Copper-Invar-Copper | 5.45mm | 0.2146 | 20 | 20 | 1000 | -0.024 | 250 | 1.00 | 1123
110K | Copper-Invar-Copper | 5.50mm | 0.2165 | 20 | 20 | 1000 | -0.024 | 250 | 1.00 | 1133
110K | Copper-Invar-Copper | 5.55mm | 0.2185 | 20 | 20 | 1000 | -0.024 | 250 | 1.00 | 1143
110K | Copper-Invar-Copper | 7/32 | 0.2188 | 20 | 20 | 1000 | -0.024 | 250 | 1.00 | 1145
110K | Copper-Invar-Copper | 5.60mm | 0.2205 | 20 | 20 | 1000 | -0.025 | 250 | 1.00 | 1154
110K | Copper-Invar-Copper | #2 | 0.2210 | 20 | 20 | 1000 | -0.025 | 250 | 1.00 | 1157
110K | Copper-Invar-Copper | 5.65mm | 0.2224 | 20 | 20 | 1000 | -0.025 | 250 | 1.00 | 1164
110K | Copper-Invar-Copper | 5.70mm | 0.2244 | 20 | 20 | 1000 | -0.025 | 250 | 1.00 | 1174
110K | Copper-Invar-Copper | 5.75mm | 0.2264 | 20 | 20 | 1000 | -0.025 | 250 | 1.00 | 1185
110K | Copper-Invar-Copper | #1 | 0.2280 | 20 | 20 | 1000 | -0.025 | 250 | 1.00 | 1193
110K | Copper-Invar-Copper | 5.80mm | 0.2283 | 20 | 20 | 1000 | -0.025 | 250 | 1.00 | 1195
110K | Copper-Invar-Copper | 5.85mm | 0.2302 | 20 | 20 | 1000 | -0.025 | 250 | 1.00 | 1205
110K | Copper-Invar-Copper | 5.90mm | 0.2323 | 20 | 20 | 1000 | -0.025 | 250 | 1.00 | 1216
110K | Copper-Invar-Copper | A | 0.2340 | 20 | 20 | 1000 | -0.025 | 250 | 1.00 | 1225
110K | Copper-Invar-Copper | 5.95mm | 0.2343 | 20 | 20 | 1000 | -0.026 | 250 | 1.00 | 1226
110K | Copper-Invar-Copper | 15/64 | 0.2344 | 20 | 20 | 1000 | -0.026 | 250 | 1.00 | 1227
110K | Copper-Invar-Copper | 6.00mm | 0.2362 | 20 | 20 | 1000 | -0.026 | 250 | 1.00 | 1236
110K | Copper-Invar-Copper | B | 0.2380 | 20 | 20 | 1000 | -0.026 | 250 | 1.00 | 1246
110K | Copper-Invar-Copper | 6.05mm | 0.2382 | 20 | 20 | 1000 | -0.026 | 250 | 1.00 | 1247
110K | Copper-Invar-Copper | 6.10mm | 0.2402 | 20 | 20 | 1000 | -0.026 | 250 | 1.00 | 1257
110K | Copper-Invar-Copper | C | 0.2420 | 20 | 20 | 1000 | -0.026 | 250 | 1.00 | 1266
110K | Copper-Invar-Copper | 6.15mm | 0.2421 | 20 | 20 | 1000 | -0.026 | 250 | 1.00 | 1267
110K | Copper-Invar-Copper | 6.20mm | 0.2441 | 20 | 20 | 1000 | -0.026 | 250 | 1.00 | 1277
110K | Copper-Invar-Copper | D | 0.2460 | 20 | 20 | 1000 | -0.026 | 250 | 1.00 | 1287
110K | Copper-Invar-Copper | 6.25mm | 0.2461 | 20 | 20 | 1000 | -0.026 | 250 | 1.00 | 1288
110K | Copper-Invar-Copper | 6.30mm | 0.2480 | 20 | 20 | 1000 | -0.026 | 250 | 1.00 | 1298
110K | Copper-Invar-Copper | 6.35mm | 0.2500 | 20 | 20 | 1000 | -0.027 | 250 | 1.00 | 1308
110K | Copper-Invar-Copper | 6.40mm | 0.2520 | 20 | 20 | 1000 | -0.027 | 250 | 1.00 | 1319
110K | Copper-Invar-Copper | 6.50mm | 0.2559 | 20 | 20 | 1000 | -0.027 | 250 | 1.00 | 1339
110K | Copper-Invar-Copper | F | 0.2570 | 20 | 20 | 1000 | -0.027 | 250 | 1.00 | 1345
110K | Copper-Invar-Copper | 6.60mm | 0.2598 | 20 | 20 | 1000 | -0.027 | 250 | 1.00 | 1360
110K | Cyanate Ester | 0.10mm | 0.0040 | 19 | 110 | 200 | -0.011 | 400 | 0.17 | 115
110K | Cyanate Ester | 0.13mm | 0.0050 | 22 | 110 | 300 | -0.011 | 400 | 0.20 | 144
110K | Cyanate Ester | 0.15mm | 0.0059 | 25 | 110 | 300 | -0.011 | 400 | 0.23 | 170
110K | Cyanate Ester | #96 | 0.0063 | 28 | 110 | 400 | -0.011 | 400 | 0.25 | 181
110K | Cyanate Ester | #95 | 0.0067 | 30 | 110 | 400 | -0.012 | 400 | 0.27 | 193
110K | Cyanate Ester | #94 | 0.0071 | 31 | 110 | 500 | -0.012 | 400 | 0.28 | 204
110K | Cyanate Ester | #93 | 0.0075 | 33 | 110 | 500 | -0.012 | 400 | 0.30 | 216
110K | Cyanate Ester | #92 | 0.0079 | 36 | 110 | 500 | -0.012 | 400 | 0.33 | 227
110K | Cyanate Ester | #91 | 0.0083 | 39 | 110 | 600 | -0.012 | 400 | 0.35 | 239
110K | Cyanate Ester | #90 | 0.0087 | 41 | 110 | 600 | -0.012 | 400 | 0.37 | 250
110K | Cyanate Ester | #89 | 0.0091 | 44 | 110 | 700 | -0.012 | 400 | 0.40 | 262
110K | Cyanate Ester | #88 | 0.0095 | 46 | 110 | 700 | -0.012 | 400 | 0.42 | 273
110K | Cyanate Ester | 0.25mm | 0.0098 | 47 | 110 | 800 | -0.012 | 400 | 0.43 | 282
110K | Cyanate Ester | #87 | 0.0100 | 47 | 110 | 800 | -0.012 | 400 | 0.43 | 288
110K | Cyanate Ester | #86 | 0.0105 | 50 | 110 | 800 | -0.012 | 400 | 0.45 | 302
110K | Cyanate Ester | #85 | 0.0110 | 52 | 110 | 900 | -0.013 | 400 | 0.47 | 317
110K | Cyanate Ester | #84 | 0.0115 | 53 | 110 | 900 | -0.013 | 400 | 0.48 | 331
110K | Cyanate Ester | 0.30mm | 0.0118 | 56 | 110 | 1000 | -0.013 | 400 | 0.51 | 340
110K | Cyanate Ester | #83 | 0.0120 | 57 | 110 | 1000 | -0.013 | 400 | 0.52 | 345
110K | Cyanate Ester | #82 | 0.0125 | 64 | 110 | 1000 | -0.013 | 400 | 0.58 | 360
110K | Cyanate Ester | #81 | 0.0130 | 67 | 106 | 1000 | -0.013 | 400 | 0.63 | 360
110K | Cyanate Ester | #80 | 0.0135 | 70 | 102 | 1000 | -0.013 | 600 | 0.69 | 360
110K | Cyanate Ester | 0.35mm | 0.0138 | 72 | 100 | 1000 | -0.013 | 600 | 0.72 | 360
110K | Cyanate Ester | #79 | 0.0145 | 75 | 95 | 1000 | -0.013 | 600 | 0.79 | 360
110K | Cyanate Ester | 1/64 | 0.0156 | 78 | 88 | 1000 | -0.014 | 600 | 0.88 | 360
110K | Cyanate Ester | 0.40mm | 0.0158 | 78 | 87 | 1000 | -0.014 | 600 | 0.90 | 360
110K | Cyanate Ester | #78 | 0.0160 | 80 | 86 | 1000 | -0.014 | 600 | 0.93 | 360
110K | Cyanate Ester | 0.45mm | 0.0177 | 83 | 78 | 1000 | -0.014 | 600 | 1.07 | 360
110K | Cyanate Ester | #77 | 0.0180 | 84 | 76 | 1000 | -0.014 | 600 | 1.10 | 360
110K | Cyanate Ester | 0.50mm | 0.0197 | 86 | 70 | 1000 | -0.015 | 600 | 1.23 | 360
110K | Cyanate Ester | #76 | 0.0200 | 86 | 69 | 1000 | -0.015 | 600 | 1.25 | 360
110K | Cyanate Ester | #75 | 0.0210 | 88 | 66 | 1000 | -0.015 | 600 | 1.34 | 360
110K | Cyanate Ester | 0.55mm | 0.0217 | 90 | 63 | 1000 | -0.015 | 600 | 1.42 | 360
110K | Cyanate Ester | #74 | 0.0225 | 92 | 61 | 1000 | -0.015 | 600 | 1.50 | 360
110K | Cyanate Ester | 0.60mm | 0.0236 | 93 | 58 | 1000 | -0.016 | 600 | 1.60 | 360
110K | Cyanate Ester | #73 | 0.0240 | 94 | 57 | 1000 | -0.016 | 600 | 1.64 | 360
110K | Cyanate Ester | #72 | 0.0250 | 92 | 55 | 1000 | -0.016 | 600 | 1.67 | 360
110K | Cyanate Ester | 0.65mm | 0.0256 | 91 | 54 | 1000 | -0.016 | 600 | 1.69 | 360
110K | Cyanate Ester | #71 | 0.0260 | 90 | 53 | 1000 | -0.016 | 600 | 1.70 | 360
110K | Cyanate Ester | 0.70mm | 0.0276 | 88 | 50 | 1000 | -0.016 | 600 | 1.76 | 360
110K | Cyanate Ester | #70 | 0.0280 | 87 | 49 | 1000 | -0.017 | 600 | 1.78 | 360
110K | Cyanate Ester | #69 | 0.0292 | 86 | 47 | 1000 | -0.017 | 600 | 1.83 | 360
110K | Cyanate Ester | 0.75mm | 0.0295 | 86 | 47 | 1000 | -0.017 | 600 | 1.83 | 360
110K | Cyanate Ester | #68 | 0.0310 | 84 | 44 | 1000 | -0.017 | 800 | 1.91 | 360
110K | Cyanate Ester | 1/32 | 0.0312 | 84 | 44 | 1000 | -0.017 | 800 | 1.91 | 360
110K | Cyanate Ester | 0.80mm | 0.0315 | 84 | 44 | 1000 | -0.017 | 800 | 1.91 | 360
110K | Cyanate Ester | #67 | 0.0320 | 83 | 43 | 1000 | -0.017 | 800 | 1.93 | 360
110K | Cyanate Ester | #66 | 0.0330 | 82 | 42 | 1000 | -0.018 | 800 | 1.95 | 360
110K | Cyanate Ester | 0.85mm | 0.0335 | 82 | 41 | 1000 | -0.018 | 800 | 2.00 | 360
110K | Cyanate Ester | #65 | 0.0350 | 78 | 39 | 1000 | -0.018 | 800 | 2.00 | 360
110K | Cyanate Ester | 0.90mm | 0.0354 | 78 | 39 | 1000 | -0.018 | 800 | 2.00 | 360
110K | Cyanate Ester | #64 | 0.0360 | 76 | 38 | 1000 | -0.018 | 800 | 2.00 | 360
110K | Cyanate Ester | #63 | 0.0370 | 74 | 37 | 1000 | -0.019 | 800 | 2.00 | 360
110K | Cyanate Ester | 0.95mm | 0.0374 | 74 | 37 | 1000 | -0.019 | 800 | 2.00 | 360
110K | Cyanate Ester | #62 | 0.0380 | 72 | 36 | 1000 | -0.019 | 800 | 2.00 | 360
110K | Cyanate Ester | #61 | 0.0390 | 70 | 35 | 1000 | -0.019 | 800 | 2.00 | 360
110K | Cyanate Ester | 1.00mm | 0.0394 | 70 | 35 | 1000 | -0.019 | 800 | 2.00 | 360
110K | Cyanate Ester | #60 | 0.0400 | 68 | 34 | 1000 | -0.019 | 800 | 2.00 | 360
110K | Cyanate Ester | #59 | 0.0410 | 66 | 33 | 1000 | -0.020 | 800 | 2.00 | 360
110K | Cyanate Ester | 1.05mm | 0.0413 | 66 | 33 | 1000 | -0.020 | 800 | 2.00 | 360
110K | Cyanate Ester | #58 | 0.0420 | 66 | 33 | 1000 | -0.020 | 800 | 2.00 | 360
110K | Cyanate Ester | #57 | 0.0430 | 64 | 32 | 1000 | -0.020 | 800 | 2.00 | 360
110K | Cyanate Ester | 1.10mm | 0.0433 | 64 | 32 | 1000 | -0.020 | 800 | 2.00 | 360
110K | Cyanate Ester | 1.15mm | 0.0453 | 60 | 30 | 1000 | -0.021 | 800 | 2.00 | 360
110K | Cyanate Ester | #56 | 0.0465 | 60 | 30 | 1000 | -0.021 | 800 | 2.00 | 360
110K | Cyanate Ester | 3/64 | 0.0469 | 58 | 29 | 1000 | -0.021 | 800 | 2.00 | 360
110K | Cyanate Ester | 1.20mm | 0.0472 | 58 | 29 | 1000 | -0.021 | 800 | 2.00 | 360
110K | Cyanate Ester | 1.25mm | 0.0492 | 56 | 28 | 1000 | -0.021 | 800 | 2.00 | 360
110K | Cyanate Ester | 1.30mm | 0.0512 | 54 | 27 | 1000 | -0.022 | 800 | 2.00 | 360
110K | Cyanate Ester | #55 | 0.0520 | 52 | 26 | 1000 | -0.022 | 800 | 2.00 | 360
110K | Cyanate Ester | 1.35mm | 0.0531 | 52 | 26 | 1000 | -0.022 | 800 | 2.00 | 360
110K | Cyanate Ester | #54 | 0.0550 | 50 | 25 | 1000 | -0.023 | 800 | 2.00 | 360
110K | Cyanate Ester | 1.40mm | 0.0551 | 50 | 25 | 1000 | -0.023 | 800 | 2.00 | 360
110K | Cyanate Ester | 1.45mm | 0.0571 | 48 | 24 | 1000 | -0.023 | 800 | 2.00 | 360
110K | Cyanate Ester | 1.50mm | 0.0591 | 46 | 23 | 1000 | -0.024 | 800 | 2.00 | 360
110K | Cyanate Ester | #53 | 0.0595 | 46 | 23 | 1000 | -0.024 | 800 | 2.00 | 360
110K | Cyanate Ester | 1.55mm | 0.0610 | 46 | 23 | 1000 | -0.024 | 800 | 2.00 | 360
110K | Cyanate Ester | 1/16 | 0.0625 | 44 | 22 | 1000 | -0.025 | 800 | 2.00 | 360
110K | Cyanate Ester | 1.60mm | 0.0630 | 44 | 22 | 1000 | -0.025 | 800 | 2.00 | 360
110K | Cyanate Ester | #52 | 0.0635 | 42 | 21 | 1000 | -0.025 | 800 | 2.00 | 360
110K | Cyanate Ester | 1.65mm | 0.0650 | 42 | 21 | 1000 | -0.025 | 800 | 2.00 | 360
110K | Cyanate Ester | 1.70mm | 0.0669 | 42 | 21 | 1000 | -0.026 | 800 | 2.00 | 360
110K | Cyanate Ester | #51 | 0.0670 | 42 | 21 | 1000 | -0.026 | 800 | 2.00 | 360
110K | Cyanate Ester | 1.75mm | 0.0689 | 40 | 20 | 1000 | -0.026 | 800 | 2.00 | 360
110K | Cyanate Ester | #50 | 0.0700 | 40 | 20 | 1000 | -0.026 | 800 | 2.00 | 366
110K | Cyanate Ester | 1.80mm | 0.0709 | 40 | 20 | 1000 | -0.027 | 800 | 2.00 | 371
110K | Cyanate Ester | 1.85mm | 0.0728 | 40 | 20 | 1000 | -0.027 | 800 | 2.00 | 381
110K | Cyanate Ester | #49 | 0.0730 | 40 | 20 | 1000 | -0.027 | 800 | 2.00 | 382
110K | Cyanate Ester | 1.90mm | 0.0748 | 40 | 20 | 1000 | -0.027 | 800 | 2.00 | 391
110K | Cyanate Ester | #48 | 0.0760 | 40 | 20 | 1000 | -0.028 | 800 | 2.00 | 398
110K | Cyanate Ester | 1.95mm | 0.0768 | 40 | 20 | 1000 | -0.028 | 800 | 2.00 | 402
110K | Cyanate Ester | 5/64 | 0.0781 | 38 | 20 | 1000 | -0.028 | 800 | 1.90 | 409
110K | Cyanate Ester | #47 | 0.0785 | 38 | 20 | 1000 | -0.028 | 800 | 1.90 | 411
110K | Cyanate Ester | 2.00mm | 0.0787 | 38 | 20 | 1000 | -0.028 | 800 | 1.90 | 412
110K | Cyanate Ester | 2.05mm | 0.0807 | 38 | 20 | 1000 | -0.029 | 800 | 1.90 | 422
110K | Cyanate Ester | #46 | 0.0810 | 38 | 20 | 1000 | -0.029 | 800 | 1.90 | 424
110K | Cyanate Ester | #45 | 0.0820 | 38 | 20 | 1000 | -0.029 | 800 | 1.90 | 429
110K | Cyanate Ester | 2.10mm | 0.0827 | 36 | 20 | 1000 | -0.029 | 800 | 1.80 | 433
110K | Cyanate Ester | 2.15mm | 0.0846 | 36 | 20 | 1000 | -0.030 | 800 | 1.80 | 443
110K | Cyanate Ester | #44 | 0.0860 | 36 | 20 | 1000 | -0.030 | 800 | 1.80 | 450
110K | Cyanate Ester | 2.20mm | 0.0866 | 36 | 20 | 1000 | -0.030 | 800 | 1.80 | 453
110K | Cyanate Ester | 2.25mm | 0.0886 | 36 | 20 | 1000 | -0.031 | 800 | 1.80 | 464
110K | Cyanate Ester | #43 | 0.0890 | 36 | 20 | 1000 | -0.031 | 800 | 1.80 | 466
110K | Cyanate Ester | 2.30mm | 0.0906 | 34 | 20 | 1000 | -0.031 | 800 | 1.70 | 474
110K | Cyanate Ester | 2.35mm | 0.0925 | 34 | 20 | 1000 | -0.032 | 800 | 1.70 | 484
110K | Cyanate Ester | #42 | 0.0935 | 34 | 20 | 1000 | -0.032 | 800 | 1.70 | 489
110K | Cyanate Ester | 3/32 | 0.0938 | 34 | 20 | 1000 | -0.032 | 800 | 1.70 | 491
110K | Cyanate Ester | 2.40mm | 0.0945 | 34 | 20 | 1000 | -0.032 | 800 | 1.70 | 495
110K | Cyanate Ester | #41 | 0.0960 | 34 | 20 | 1000 | -0.032 | 800 | 1.70 | 502
110K | Cyanate Ester | 2.45mm | 0.0965 | 34 | 20 | 1000 | -0.033 | 800 | 1.70 | 505
110K | Cyanate Ester | #40 | 0.0980 | 34 | 20 | 1000 | -0.033 | 800 | 1.70 | 513
110K | Cyanate Ester | 2.50mm | 0.0984 | 34 | 20 | 1000 | -0.033 | 800 | 1.70 | 515
110K | Cyanate Ester | #39 | 0.0995 | 34 | 20 | 1000 | -0.033 | 800 | 1.70 | 521
110K | Cyanate Ester | 2.55mm | 0.1004 | 34 | 20 | 1000 | -0.033 | 800 | 1.70 | 525
110K | Cyanate Ester | #38 | 0.1015 | 34 | 20 | 1000 | -0.034 | 800 | 1.70 | 531
110K | Cyanate Ester | 2.60mm | 0.1024 | 34 | 20 | 1000 | -0.034 | 800 | 1.70 | 536
110K | Cyanate Ester | #37 | 0.1040 | 34 | 20 | 1000 | -0.034 | 800 | 1.70 | 544
110K | Cyanate Ester | 2.65mm | 0.1043 | 34 | 20 | 1000 | -0.034 | 800 | 1.70 | 546
110K | Cyanate Ester | 2.70mm | 0.1063 | 32 | 20 | 1000 | -0.035 | 800 | 1.60 | 556
110K | Cyanate Ester | #36 | 0.1065 | 32 | 20 | 1000 | -0.035 | 800 | 1.60 | 557
110K | Cyanate Ester | 2.75mm | 0.1083 | 32 | 20 | 1000 | -0.035 | 800 | 1.60 | 567
110K | Cyanate Ester | 7/64 | 0.1094 | 32 | 20 | 1000 | -0.036 | 800 | 1.60 | 573
110K | Cyanate Ester | #35 | 0.1100 | 32 | 20 | 1000 | -0.036 | 800 | 1.60 | 576
110K | Cyanate Ester | 2.80mm | 0.1102 | 32 | 20 | 1000 | -0.036 | 800 | 1.60 | 577
110K | Cyanate Ester | #34 | 0.1110 | 32 | 20 | 1000 | -0.036 | 800 | 1.60 | 581
110K | Cyanate Ester | 2.85mm | 0.1122 | 32 | 20 | 1000 | -0.036 | 800 | 1.60 | 587
110K | Cyanate Ester | #33 | 0.1130 | 32 | 20 | 1000 | -0.036 | 800 | 1.60 | 591
110K | Cyanate Ester | 2.90mm | 0.1142 | 32 | 20 | 1000 | -0.037 | 800 | 1.60 | 598
110K | Cyanate Ester | #32 | 0.1160 | 32 | 20 | 1000 | -0.037 | 800 | 1.60 | 607
110K | Cyanate Ester | 2.95mm | 0.1161 | 32 | 20 | 1000 | -0.037 | 800 | 1.60 | 608
110K | Cyanate Ester | 3.00mm | 0.1181 | 32 | 20 | 1000 | -0.038 | 800 | 1.60 | 618
110K | Cyanate Ester | #31 | 0.1200 | 32 | 20 | 1000 | -0.038 | 800 | 1.60 | 628
110K | Cyanate Ester | 3.05mm | 0.1201 | 32 | 20 | 1000 | -0.038 | 800 | 1.60 | 629
110K | Cyanate Ester | 3.10mm | 0.1220 | 32 | 20 | 1000 | -0.038 | 800 | 1.60 | 638
110K | Cyanate Ester | 3.15mm | 0.1240 | 32 | 20 | 1000 | -0.039 | 800 | 1.60 | 649
110K | Cyanate Ester | 1/8 | 0.1250 | 32 | 20 | 1000 | -0.039 | 800 | 1.60 | 654
110K | Cyanate Ester | 3.20mm | 0.1260 | 30 | 20 | 1000 | -0.018 | 500 | 1.50 | 659
110K | Cyanate Ester | 3.25mm | 0.1280 | 30 | 20 | 1000 | -0.018 | 500 | 1.50 | 670
110K | Cyanate Ester | #30 | 0.1285 | 30 | 20 | 1000 | -0.019 | 500 | 1.50 | 672
110K | Cyanate Ester | 3.30mm | 0.1299 | 30 | 20 | 1000 | -0.019 | 500 | 1.50 | 680
110K | Cyanate Ester | 3.35mm | 0.1319 | 30 | 20 | 1000 | -0.019 | 500 | 1.50 | 690
110K | Cyanate Ester | 3.40mm | 0.1339 | 30 | 20 | 1000 | -0.019 | 500 | 1.50 | 701
110K | Cyanate Ester | 3.45mm | 0.1358 | 30 | 20 | 1000 | -0.019 | 500 | 1.50 | 711
110K | Cyanate Ester | #29 | 0.1360 | 30 | 20 | 1000 | -0.019 | 500 | 1.50 | 712
110K | Cyanate Ester | 3.50mm | 0.1378 | 30 | 20 | 1000 | -0.019 | 500 | 1.50 | 721
110K | Cyanate Ester | 3.55mm | 0.1398 | 30 | 20 | 1000 | -0.019 | 500 | 1.50 | 732
110K | Cyanate Ester | #28 | 0.1405 | 30 | 20 | 1000 | -0.019 | 500 | 1.50 | 735
110K | Cyanate Ester | 9/64 | 0.1406 | 30 | 20 | 1000 | -0.019 | 500 | 1.50 | 736
110K | Cyanate Ester | 3.60mm | 0.1417 | 30 | 20 | 1000 | -0.019 | 500 | 1.50 | 742
110K | Cyanate Ester | 3.65mm | 0.1437 | 30 | 20 | 1000 | -0.020 | 500 | 1.50 | 752
110K | Cyanate Ester | #27 | 0.1440 | 30 | 20 | 1000 | -0.020 | 500 | 1.50 | 754
110K | Cyanate Ester | 3.70mm | 0.1457 | 30 | 20 | 1000 | -0.020 | 500 | 1.50 | 762
110K | Cyanate Ester | #26 | 0.1470 | 30 | 20 | 1000 | -0.020 | 500 | 1.50 | 769
110K | Cyanate Ester | 3.75mm | 0.1476 | 30 | 20 | 1000 | -0.020 | 500 | 1.50 | 772
110K | Cyanate Ester | #25 | 0.1495 | 30 | 20 | 1000 | -0.020 | 500 | 1.50 | 782
110K | Cyanate Ester | 3.80mm | 0.1496 | 30 | 20 | 1000 | -0.020 | 500 | 1.50 | 783
110K | Cyanate Ester | 3.85mm | 0.1516 | 30 | 20 | 1000 | -0.020 | 500 | 1.50 | 793
110K | Cyanate Ester | #24 | 0.1520 | 30 | 20 | 1000 | -0.020 | 500 | 1.50 | 795
110K | Cyanate Ester | 3.90mm | 0.1535 | 25 | 20 | 1000 | -0.020 | 500 | 1.25 | 803
110K | Cyanate Ester | #23 | 0.1540 | 25 | 20 | 1000 | -0.020 | 500 | 1.25 | 806
110K | Cyanate Ester | 3.95 | 0.1555 | 25 | 20 | 1000 | -0.020 | 500 | 1.25 | 814
110K | Cyanate Ester | 5/32 | 0.1562 | 25 | 20 | 1000 | -0.020 | 500 | 1.25 | 817
110K | Cyanate Ester | #22 | 0.1570 | 25 | 20 | 1000 | -0.020 | 500 | 1.25 | 822
110K | Cyanate Ester | 4.00mm | 0.1575 | 25 | 20 | 1000 | -0.020 | 500 | 1.25 | 824
110K | Cyanate Ester | #21 | 0.1590 | 25 | 20 | 1000 | -0.021 | 500 | 1.25 | 832
110K | Cyanate Ester | 4.05mm | 0.1594 | 25 | 20 | 1000 | -0.021 | 500 | 1.25 | 834
110K | Cyanate Ester | #20 | 0.1610 | 25 | 20 | 1000 | -0.021 | 500 | 1.25 | 843
110K | Cyanate Ester | 4.10mm | 0.1614 | 25 | 20 | 1000 | -0.021 | 500 | 1.25 | 845
110K | Cyanate Ester | 4.15mm | 0.1634 | 25 | 20 | 1000 | -0.021 | 500 | 1.25 | 855
110K | Cyanate Ester | 4.20mm | 0.1654 | 25 | 20 | 1000 | -0.021 | 500 | 1.25 | 866
110K | Cyanate Ester | #19 | 0.1660 | 25 | 20 | 1000 | -0.021 | 500 | 1.25 | 869
110K | Cyanate Ester | 4.25mm | 0.1673 | 25 | 20 | 1000 | -0.021 | 500 | 1.25 | 876
110K | Cyanate Ester | 4.30mm | 0.1693 | 25 | 20 | 1000 | -0.021 | 500 | 1.25 | 886
110K | Cyanate Ester | #18 | 0.1695 | 25 | 20 | 1000 | -0.021 | 500 | 1.25 | 887
110K | Cyanate Ester | 4.35mm | 0.1713 | 25 | 20 | 1000 | -0.021 | 500 | 1.25 | 896
110K | Cyanate Ester | 11/64 | 0.1719 | 25 | 20 | 1000 | -0.021 | 500 | 1.25 | 900
110K | Cyanate Ester | #17 | 0.1730 | 25 | 20 | 1000 | -0.021 | 500 | 1.25 | 905
110K | Cyanate Ester | 4.40mm | 0.1732 | 25 | 20 | 1000 | -0.021 | 500 | 1.25 | 906
110K | Cyanate Ester | 4.45mm | 0.1752 | 25 | 20 | 1000 | -0.022 | 500 | 1.25 | 917
110K | Cyanate Ester | #16 | 0.1770 | 25 | 20 | 1000 | -0.022 | 400 | 1.25 | 926
110K | Cyanate Ester | 4.50mm | 0.1772 | 25 | 20 | 1000 | -0.022 | 400 | 1.25 | 927
110K | Cyanate Ester | 4.55mm | 0.1792 | 25 | 20 | 1000 | -0.022 | 400 | 1.25 | 938
110K | Cyanate Ester | #15 | 0.1800 | 25 | 20 | 1000 | -0.022 | 400 | 1.25 | 942
110K | Cyanate Ester | 4.60mm | 0.1811 | 25 | 20 | 1000 | -0.022 | 400 | 1.25 | 948
110K | Cyanate Ester | #14 | 0.1820 | 25 | 20 | 1000 | -0.022 | 400 | 1.25 | 952
110K | Cyanate Ester | 4.65mm | 0.1831 | 25 | 20 | 1000 | -0.022 | 400 | 1.25 | 958
110K | Cyanate Ester | #13 | 0.1850 | 25 | 20 | 1000 | -0.022 | 400 | 1.25 | 968
110K | Cyanate Ester | 4.70mm | 0.1850 | 25 | 20 | 1000 | -0.022 | 400 | 1.25 | 968
110K | Cyanate Ester | 4.75mm | 0.1870 | 25 | 20 | 1000 | -0.022 | 400 | 1.25 | 979
110K | Cyanate Ester | 3/16 | 0.1875 | 25 | 20 | 1000 | -0.022 | 400 | 1.25 | 981
110K | Cyanate Ester | 4.80mm | 0.1890 | 25 | 20 | 1000 | -0.023 | 400 | 1.25 | 989
110K | Cyanate Ester | #12 | 0.1890 | 25 | 20 | 1000 | -0.023 | 400 | 1.25 | 989
110K | Cyanate Ester | 4.85mm | 0.1909 | 25 | 20 | 1000 | -0.023 | 400 | 1.25 | 999
110K | Cyanate Ester | #11 | 0.1910 | 25 | 20 | 1000 | -0.023 | 400 | 1.25 | 1000
110K | Cyanate Ester | 4.90mm | 0.1929 | 25 | 20 | 1000 | -0.023 | 400 | 1.25 | 1010
110K | Cyanate Ester | #10 | 0.1935 | 25 | 20 | 1000 | -0.023 | 400 | 1.25 | 1013
110K | Cyanate Ester | 4.95mm | 0.1949 | 25 | 20 | 1000 | -0.023 | 400 | 1.25 | 1020
110K | Cyanate Ester | #9 | 0.1960 | 25 | 20 | 1000 | -0.023 | 400 | 1.25 | 1026
110K | Cyanate Ester | 5.00mm | 0.1968 | 25 | 20 | 1000 | -0.023 | 400 | 1.25 | 1030
110K | Cyanate Ester | 5.05mm | 0.1988 | 25 | 20 | 1000 | -0.023 | 400 | 1.25 | 1040
110K | Cyanate Ester | #8 | 0.1990 | 25 | 20 | 1000 | -0.023 | 400 | 1.25 | 1041
110K | Cyanate Ester | 5.10mm | 0.2008 | 25 | 20 | 1000 | -0.023 | 400 | 1.25 | 1051
110K | Cyanate Ester | #7 | 0.2010 | 25 | 20 | 1000 | -0.023 | 400 | 1.25 | 1052
110K | Cyanate Ester | 5.15mm | 0.2028 | 25 | 20 | 1000 | -0.023 | 400 | 1.25 | 1061
110K | Cyanate Ester | 13/64 | 0.2031 | 25 | 20 | 1000 | -0.023 | 400 | 1.25 | 1063
110K | Cyanate Ester | #6 | 0.2040 | 25 | 20 | 1000 | -0.024 | 400 | 1.25 | 1068
110K | Cyanate Ester | 5.20mm | 0.2047 | 25 | 20 | 1000 | -0.024 | 400 | 1.25 | 1071
110K | Cyanate Ester | #5 | 0.2055 | 25 | 20 | 1000 | -0.024 | 400 | 1.25 | 1075
110K | Cyanate Ester | 5.25mm | 0.2067 | 25 | 20 | 1000 | -0.024 | 400 | 1.25 | 1082
110K | Cyanate Ester | 5.30mm | 0.2087 | 25 | 20 | 1000 | -0.024 | 400 | 1.25 | 1092
110K | Cyanate Ester | #4 | 0.2090 | 25 | 20 | 1000 | -0.024 | 400 | 1.25 | 1094
110K | Cyanate Ester | 5.35mm | 0.2106 | 25 | 20 | 1000 | -0.024 | 400 | 1.25 | 1102
110K | Cyanate Ester | 5.40mm | 0.2126 | 25 | 20 | 1000 | -0.024 | 400 | 1.25 | 1113
110K | Cyanate Ester | #3 | 0.2130 | 25 | 20 | 1000 | -0.024 | 400 | 1.25 | 1115
110K | Cyanate Ester | 5.45mm | 0.2146 | 25 | 20 | 1000 | -0.024 | 400 | 1.25 | 1123
110K | Cyanate Ester | 5.50mm | 0.2165 | 25 | 20 | 1000 | -0.024 | 400 | 1.25 | 1133
110K | Cyanate Ester | 5.55mm | 0.2185 | 20 | 20 | 1000 | -0.024 | 400 | 1.00 | 1143
110K | Cyanate Ester | 7/32 | 0.2188 | 20 | 20 | 1000 | -0.024 | 400 | 1.00 | 1145
110K | Cyanate Ester | 5.60mm | 0.2205 | 20 | 20 | 1000 | -0.025 | 400 | 1.00 | 1154
110K | Cyanate Ester | #2 | 0.2210 | 20 | 20 | 1000 | -0.025 | 400 | 1.00 | 1157
110K | Cyanate Ester | 5.65mm | 0.2224 | 20 | 20 | 1000 | -0.025 | 400 | 1.00 | 1164
110K | Cyanate Ester | 5.70mm | 0.2244 | 20 | 20 | 1000 | -0.025 | 400 | 1.00 | 1174
110K | Cyanate Ester | 5.75mm | 0.2264 | 20 | 20 | 1000 | -0.025 | 400 | 1.00 | 1185
110K | Cyanate Ester | #1 | 0.2280 | 20 | 20 | 1000 | -0.025 | 400 | 1.00 | 1193
110K | Cyanate Ester | 5.80mm | 0.2283 | 20 | 20 | 1000 | -0.025 | 400 | 1.00 | 1195
110K | Cyanate Ester | 5.85mm | 0.2302 | 20 | 20 | 1000 | -0.025 | 400 | 1.00 | 1205
110K | Cyanate Ester | 5.90mm | 0.2323 | 20 | 20 | 1000 | -0.025 | 400 | 1.00 | 1216
110K | Cyanate Ester | A | 0.2340 | 20 | 20 | 1000 | -0.025 | 400 | 1.00 | 1225
110K | Cyanate Ester | 5.95mm | 0.2343 | 20 | 20 | 1000 | -0.026 | 400 | 1.00 | 1226
110K | Cyanate Ester | 15/64 | 0.2344 | 20 | 20 | 1000 | -0.026 | 400 | 1.00 | 1227
110K | Cyanate Ester | 6.00mm | 0.2362 | 20 | 20 | 1000 | -0.026 | 400 | 1.00 | 1236
110K | Cyanate Ester | B | 0.2380 | 20 | 20 | 1000 | -0.026 | 400 | 1.00 | 1246
110K | Cyanate Ester | 6.05mm | 0.2382 | 20 | 20 | 1000 | -0.026 | 400 | 1.00 | 1247
110K | Cyanate Ester | 6.10mm | 0.2402 | 20 | 20 | 1000 | -0.026 | 400 | 1.00 | 1257
110K | Cyanate Ester | C | 0.2420 | 20 | 20 | 1000 | -0.026 | 400 | 1.00 | 1266
110K | Cyanate Ester | 6.15mm | 0.2421 | 20 | 20 | 1000 | -0.026 | 400 | 1.00 | 1267
110K | Cyanate Ester | 6.20mm | 0.2441 | 20 | 20 | 1000 | -0.026 | 400 | 1.00 | 1277
110K | Cyanate Ester | D | 0.2460 | 20 | 20 | 1000 | -0.026 | 400 | 1.00 | 1287
110K | Cyanate Ester | 6.25mm | 0.2461 | 20 | 20 | 1000 | -0.026 | 400 | 1.00 | 1288
110K | Cyanate Ester | 6.30mm | 0.2480 | 20 | 20 | 1000 | -0.026 | 400 | 1.00 | 1298
110K | Cyanate Ester | 6.35mm | 0.2500 | 20 | 20 | 1000 | -0.027 | 400 | 1.00 | 1308
110K | Cyanate Ester | 6.40mm | 0.2520 | 20 | 20 | 1000 | -0.027 | 400 | 1.00 | 1319
110K | Cyanate Ester | 6.50mm | 0.2559 | 20 | 20 | 1000 | -0.027 | 400 | 1.00 | 1339
110K | Cyanate Ester | F | 0.2570 | 20 | 20 | 1000 | -0.027 | 400 | 1.00 | 1345
110K | Cyanate Ester | 6.60mm | 0.2598 | 20 | 20 | 1000 | -0.027 | 400 | 1.00 | 1360
110K | DUROID® / PTFE | 0.10mm | 0.0040 | 36 | 110 | 250 | -0.011 | 250 | 0.33 | 115
110K | DUROID® / PTFE | 0.13mm | 0.0050 | 42 | 110 | 350 | -0.011 | 250 | 0.38 | 144
110K | DUROID® / PTFE | 0.15mm | 0.0059 | 48 | 110 | 400 | -0.011 | 250 | 0.44 | 170
110K | DUROID® / PTFE | #96 | 0.0063 | 55 | 110 | 400 | -0.011 | 250 | 0.50 | 181
110K | DUROID® / PTFE | #95 | 0.0067 | 62 | 110 | 400 | -0.012 | 250 | 0.56 | 193
110K | DUROID® / PTFE | #94 | 0.0071 | 67 | 110 | 500 | -0.012 | 250 | 0.61 | 204
110K | DUROID® / PTFE | #93 | 0.0075 | 72 | 110 | 500 | -0.012 | 250 | 0.65 | 216
110K | DUROID® / PTFE | #92 | 0.0079 | 77 | 110 | 500 | -0.012 | 300 | 0.70 | 227
110K | DUROID® / PTFE | #91 | 0.0083 | 83 | 110 | 500 | -0.012 | 300 | 0.75 | 239
110K | DUROID® / PTFE | #90 | 0.0087 | 88 | 110 | 500 | -0.012 | 300 | 0.80 | 250
110K | DUROID® / PTFE | #89 | 0.0091 | 94 | 110 | 600 | -0.012 | 300 | 0.85 | 262
110K | DUROID® / PTFE | #88 | 0.0095 | 96 | 110 | 600 | -0.012 | 300 | 0.87 | 273
110K | DUROID® / PTFE | 0.25mm | 0.0098 | 97 | 110 | 600 | -0.012 | 400 | 0.88 | 282
110K | DUROID® / PTFE | #87 | 0.0100 | 99 | 110 | 600 | -0.012 | 400 | 0.90 | 288
110K | DUROID® / PTFE | #86 | 0.0105 | 101 | 110 | 700 | -0.012 | 400 | 0.92 | 302
110K | DUROID® / PTFE | #85 | 0.0110 | 102 | 110 | 700 | -0.013 | 400 | 0.93 | 317
110K | DUROID® / PTFE | #84 | 0.0115 | 107 | 110 | 700 | -0.013 | 400 | 0.97 | 331
110K | DUROID® / PTFE | 0.30mm | 0.0118 | 110 | 110 | 700 | -0.013 | 400 | 1.00 | 340
110K | DUROID® / PTFE | #83 | 0.0120 | 114 | 110 | 800 | -0.013 | 400 | 1.04 | 345
110K | DUROID® / PTFE | #82 | 0.0125 | 116 | 107 | 800 | -0.013 | 400 | 1.08 | 350
110K | DUROID® / PTFE | #81 | 0.0130 | 117 | 103 | 800 | -0.013 | 400 | 1.14 | 350
110K | DUROID® / PTFE | #80 | 0.0135 | 119 | 99 | 800 | -0.013 | 500 | 1.20 | 350
110K | DUROID® / PTFE | 0.35mm | 0.0138 | 119 | 97 | 800 | -0.013 | 500 | 1.23 | 350
110K | DUROID® / PTFE | #79 | 0.0145 | 120 | 92 | 900 | -0.013 | 500 | 1.30 | 350
110K | DUROID® / PTFE | 1/64 | 0.0156 | 120 | 86 | 900 | -0.014 | 500 | 1.40 | 350
110K | DUROID® / PTFE | 0.40mm | 0.0158 | 121 | 85 | 900 | -0.014 | 500 | 1.42 | 350
110K | DUROID® / PTFE | #78 | 0.0160 | 124 | 84 | 1000 | -0.014 | 500 | 1.48 | 350
110K | DUROID® / PTFE | 0.45mm | 0.0177 | 126 | 76 | 1000 | -0.014 | 500 | 1.66 | 350
110K | DUROID® / PTFE | #77 | 0.0180 | 128 | 74 | 1000 | -0.014 | 500 | 1.73 | 350
110K | DUROID® / PTFE | 0.50mm | 0.0197 | 132 | 68 | 1000 | -0.015 | 500 | 1.94 | 350
110K | DUROID® / PTFE | #76 | 0.0200 | 134 | 67 | 1000 | -0.015 | 500 | 2.00 | 350
110K | DUROID® / PTFE | #75 | 0.0210 | 136 | 64 | 1000 | -0.015 | 600 | 2.13 | 350
110K | DUROID® / PTFE | 0.55mm | 0.0217 | 138 | 62 | 1000 | -0.015 | 600 | 2.23 | 350
110K | DUROID® / PTFE | #74 | 0.0225 | 140 | 59 | 1000 | -0.015 | 600 | 2.37 | 350
110K | DUROID® / PTFE | 0.60mm | 0.0236 | 144 | 57 | 1000 | -0.016 | 600 | 2.53 | 350
110K | DUROID® / PTFE | #73 | 0.0240 | 146 | 56 | 1000 | -0.016 | 600 | 2.61 | 350
110K | DUROID® / PTFE | #72 | 0.0250 | 148 | 54 | 1000 | -0.016 | 600 | 2.74 | 350
110K | DUROID® / PTFE | 0.65mm | 0.0256 | 150 | 52 | 1000 | -0.016 | 600 | 2.88 | 350
110K | DUROID® / PTFE | #71 | 0.0260 | 150 | 51 | 1000 | -0.016 | 600 | 2.94 | 350
110K | DUROID® / PTFE | 0.70mm | 0.0276 | 150 | 48 | 1000 | -0.016 | 600 | 3.13 | 350
110K | DUROID® / PTFE | #70 | 0.0280 | 150 | 48 | 1000 | -0.017 | 600 | 3.13 | 350
110K | DUROID® / PTFE | #69 | 0.0292 | 148 | 46 | 1000 | -0.017 | 700 | 3.22 | 350
110K | DUROID® / PTFE | 0.75mm | 0.0295 | 146 | 45 | 1000 | -0.017 | 700 | 3.25 | 350
110K | DUROID® / PTFE | #68 | 0.0310 | 140 | 43 | 1000 | -0.017 | 700 | 3.25 | 350
110K | DUROID® / PTFE | 1/32 | 0.0312 | 140 | 43 | 1000 | -0.017 | 700 | 3.25 | 350
110K | DUROID® / PTFE | 0.80mm | 0.0315 | 137 | 42 | 1000 | -0.017 | 700 | 3.25 | 350
110K | DUROID® / PTFE | #67 | 0.0320 | 137 | 42 | 1000 | -0.017 | 700 | 3.25 | 350
110K | DUROID® / PTFE | #66 | 0.0330 | 133 | 41 | 1000 | -0.018 | 700 | 3.25 | 350
110K | DUROID® / PTFE | 0.85mm | 0.0335 | 130 | 40 | 1000 | -0.018 | 700 | 3.25 | 350
110K | DUROID® / PTFE | #65 | 0.0350 | 124 | 38 | 1000 | -0.018 | 700 | 3.25 | 350
110K | DUROID® / PTFE | 0.90mm | 0.0354 | 124 | 38 | 1000 | -0.018 | 700 | 3.25 | 350
110K | DUROID® / PTFE | #64 | 0.0360 | 120 | 37 | 1000 | -0.018 | 700 | 3.25 | 350
110K | DUROID® / PTFE | #63 | 0.0370 | 117 | 36 | 1000 | -0.019 | 700 | 3.25 | 350
110K | DUROID® / PTFE | 0.95mm | 0.0374 | 117 | 36 | 1000 | -0.019 | 700 | 3.25 | 350
110K | DUROID® / PTFE | #62 | 0.0380 | 114 | 35 | 1000 | -0.019 | 700 | 3.25 | 350
110K | DUROID® / PTFE | #61 | 0.0390 | 111 | 34 | 1000 | -0.019 | 700 | 3.25 | 350
110K | DUROID® / PTFE | 1.00mm | 0.0394 | 111 | 34 | 1000 | -0.019 | 700 | 3.25 | 350
110K | DUROID® / PTFE | #60 | 0.0400 | 107 | 33 | 1000 | -0.019 | 700 | 3.25 | 350
110K | DUROID® / PTFE | #59 | 0.0410 | 107 | 33 | 1000 | -0.020 | 700 | 3.25 | 350
110K | DUROID® / PTFE | 1.05mm | 0.0413 | 104 | 32 | 1000 | -0.020 | 700 | 3.25 | 350
110K | DUROID® / PTFE | #58 | 0.0420 | 104 | 32 | 1000 | -0.020 | 700 | 3.25 | 350
110K | DUROID® / PTFE | #57 | 0.0430 | 101 | 31 | 1000 | -0.020 | 700 | 3.25 | 350
110K | DUROID® / PTFE | 1.10mm | 0.0433 | 101 | 31 | 1000 | -0.020 | 700 | 3.25 | 350
110K | DUROID® / PTFE | 1.15mm | 0.0453 | 98 | 30 | 1000 | -0.021 | 700 | 3.25 | 350
110K | DUROID® / PTFE | #56 | 0.0465 | 94 | 29 | 1000 | -0.021 | 700 | 3.25 | 350
110K | DUROID® / PTFE | 3/64 | 0.0469 | 94 | 29 | 1000 | -0.021 | 700 | 3.25 | 350
110K | DUROID® / PTFE | 1.20mm | 0.0472 | 91 | 28 | 1000 | -0.021 | 700 | 3.25 | 350
110K | DUROID® / PTFE | 1.25mm | 0.0492 | 88 | 27 | 1000 | -0.021 | 700 | 3.25 | 350
110K | DUROID® / PTFE | 1.30mm | 0.0512 | 85 | 26 | 1000 | -0.022 | 700 | 3.25 | 350
110K | DUROID® / PTFE | #55 | 0.0520 | 85 | 26 | 1000 | -0.022 | 700 | 3.25 | 350
110K | DUROID® / PTFE | 1.35mm | 0.0531 | 81 | 25 | 1000 | -0.022 | 700 | 3.25 | 350
110K | DUROID® / PTFE | #54 | 0.0550 | 78 | 24 | 1000 | -0.023 | 700 | 3.25 | 350
110K | DUROID® / PTFE | 1.40mm | 0.0551 | 78 | 24 | 1000 | -0.023 | 700 | 3.25 | 350
110K | DUROID® / PTFE | 1.45mm | 0.0571 | 75 | 23 | 1000 | -0.023 | 700 | 3.25 | 350
110K | DUROID® / PTFE | 1.50mm | 0.0591 | 75 | 23 | 1000 | -0.024 | 700 | 3.25 | 350
110K | DUROID® / PTFE | #53 | 0.0595 | 72 | 22 | 1000 | -0.024 | 700 | 3.25 | 350
110K | DUROID® / PTFE | 1.55mm | 0.0610 | 72 | 22 | 1000 | -0.024 | 700 | 3.25 | 350
110K | DUROID® / PTFE | 1/16 | 0.0625 | 68 | 21 | 1000 | -0.025 | 700 | 3.25 | 350
110K | DUROID® / PTFE | 1.60mm | 0.0630 | 68 | 21 | 1000 | -0.025 | 700 | 3.25 | 350
110K | DUROID® / PTFE | #52 | 0.0635 | 68 | 21 | 1000 | -0.025 | 700 | 3.25 | 350
110K | DUROID® / PTFE | 1.65mm | 0.0650 | 68 | 21 | 1000 | -0.025 | 700 | 3.25 | 350
110K | DUROID® / PTFE | 1.70mm | 0.0669 | 65 | 20 | 1000 | -0.026 | 700 | 3.25 | 350
110K | DUROID® / PTFE | #51 | 0.0670 | 65 | 20 | 1000 | -0.026 | 700 | 3.25 | 350
110K | DUROID® / PTFE | 1.75mm | 0.0689 | 65 | 20 | 1000 | -0.026 | 700 | 3.25 | 361
110K | DUROID® / PTFE | #50 | 0.0700 | 65 | 20 | 1000 | -0.026 | 600 | 3.25 | 366
110K | DUROID® / PTFE | 1.80mm | 0.0709 | 65 | 20 | 1000 | -0.027 | 600 | 3.25 | 371
110K | DUROID® / PTFE | 1.85mm | 0.0728 | 65 | 20 | 1000 | -0.027 | 600 | 3.25 | 381
110K | DUROID® / PTFE | #49 | 0.0730 | 65 | 20 | 1000 | -0.027 | 600 | 3.25 | 382
110K | DUROID® / PTFE | 1.90mm | 0.0748 | 65 | 20 | 1000 | -0.027 | 600 | 3.25 | 391
110K | DUROID® / PTFE | #48 | 0.0760 | 65 | 20 | 1000 | -0.028 | 600 | 3.25 | 398
110K | DUROID® / PTFE | 1.95mm | 0.0768 | 65 | 20 | 1000 | -0.028 | 600 | 3.25 | 402
110K | DUROID® / PTFE | 5/64 | 0.0781 | 65 | 20 | 1000 | -0.028 | 600 | 3.25 | 409
110K | DUROID® / PTFE | #47 | 0.0785 | 65 | 20 | 1000 | -0.028 | 600 | 3.25 | 411
110K | DUROID® / PTFE | 2.00mm | 0.0787 | 65 | 20 | 1000 | -0.028 | 600 | 3.25 | 412
110K | DUROID® / PTFE | 2.05mm | 0.0807 | 65 | 20 | 1000 | -0.029 | 600 | 3.25 | 422
110K | DUROID® / PTFE | #46 | 0.0810 | 65 | 20 | 1000 | -0.029 | 600 | 3.25 | 424
110K | DUROID® / PTFE | #45 | 0.0820 | 65 | 20 | 1000 | -0.029 | 600 | 3.25 | 429
110K | DUROID® / PTFE | 2.10mm | 0.0827 | 65 | 20 | 1000 | -0.029 | 600 | 3.25 | 433
110K | DUROID® / PTFE | 2.15mm | 0.0846 | 65 | 20 | 1000 | -0.030 | 600 | 3.25 | 443
110K | DUROID® / PTFE | #44 | 0.0860 | 65 | 20 | 1000 | -0.030 | 600 | 3.25 | 450
110K | DUROID® / PTFE | 2.20mm | 0.0866 | 65 | 20 | 1000 | -0.030 | 600 | 3.25 | 453
110K | DUROID® / PTFE | 2.25mm | 0.0886 | 65 | 20 | 1000 | -0.031 | 600 | 3.25 | 464
110K | DUROID® / PTFE | #43 | 0.0890 | 65 | 20 | 1000 | -0.031 | 600 | 3.25 | 466
110K | DUROID® / PTFE | 2.30mm | 0.0906 | 65 | 20 | 1000 | -0.031 | 600 | 3.25 | 474
110K | DUROID® / PTFE | 2.35mm | 0.0925 | 65 | 20 | 1000 | -0.032 | 600 | 3.25 | 484
110K | DUROID® / PTFE | #42 | 0.0935 | 65 | 20 | 1000 | -0.032 | 600 | 3.25 | 489
110K | DUROID® / PTFE | 3/32 | 0.0938 | 65 | 20 | 1000 | -0.032 | 600 | 3.25 | 491
110K | DUROID® / PTFE | 2.40mm | 0.0945 | 65 | 20 | 1000 | -0.032 | 600 | 3.25 | 495
110K | DUROID® / PTFE | #41 | 0.0960 | 65 | 20 | 1000 | -0.032 | 600 | 3.25 | 502
110K | DUROID® / PTFE | 2.45mm | 0.0965 | 65 | 20 | 1000 | -0.033 | 600 | 3.25 | 505
110K | DUROID® / PTFE | #40 | 0.0980 | 65 | 20 | 1000 | -0.033 | 600 | 3.25 | 513
110K | DUROID® / PTFE | 2.50mm | 0.0984 | 65 | 20 | 1000 | -0.033 | 600 | 3.25 | 515
110K | DUROID® / PTFE | #39 | 0.0995 | 65 | 20 | 1000 | -0.033 | 600 | 3.25 | 521
110K | DUROID® / PTFE | 2.55mm | 0.1004 | 65 | 20 | 1000 | -0.033 | 500 | 3.25 | 525
110K | DUROID® / PTFE | #38 | 0.1015 | 65 | 20 | 1000 | -0.034 | 500 | 3.25 | 531
110K | DUROID® / PTFE | 2.60mm | 0.1024 | 65 | 20 | 1000 | -0.034 | 500 | 3.25 | 536
110K | DUROID® / PTFE | #37 | 0.1040 | 65 | 20 | 1000 | -0.034 | 500 | 3.25 | 544
110K | DUROID® / PTFE | 2.65mm | 0.1043 | 65 | 20 | 1000 | -0.034 | 500 | 3.25 | 546
110K | DUROID® / PTFE | 2.70mm | 0.1063 | 65 | 20 | 1000 | -0.035 | 500 | 3.25 | 556
110K | DUROID® / PTFE | #36 | 0.1065 | 65 | 20 | 1000 | -0.035 | 500 | 3.25 | 557
110K | DUROID® / PTFE | 2.75mm | 0.1083 | 65 | 20 | 1000 | -0.035 | 500 | 3.25 | 567
110K | DUROID® / PTFE | 7/64 | 0.1094 | 65 | 20 | 1000 | -0.036 | 500 | 3.25 | 573
110K | DUROID® / PTFE | #35 | 0.1100 | 65 | 20 | 1000 | -0.036 | 500 | 3.25 | 576
110K | DUROID® / PTFE | 2.80mm | 0.1102 | 65 | 20 | 1000 | -0.036 | 500 | 3.25 | 577
110K | DUROID® / PTFE | #34 | 0.1110 | 65 | 20 | 1000 | -0.036 | 500 | 3.25 | 581
110K | DUROID® / PTFE | 2.85mm | 0.1122 | 65 | 20 | 1000 | -0.036 | 500 | 3.25 | 587
110K | DUROID® / PTFE | #33 | 0.1130 | 65 | 20 | 1000 | -0.036 | 500 | 3.25 | 591
110K | DUROID® / PTFE | 2.90mm | 0.1142 | 65 | 20 | 1000 | -0.037 | 500 | 3.25 | 598
110K | DUROID® / PTFE | #32 | 0.1160 | 65 | 20 | 1000 | -0.037 | 500 | 3.25 | 607
110K | DUROID® / PTFE | 2.95mm | 0.1161 | 65 | 20 | 1000 | -0.037 | 500 | 3.25 | 608
110K | DUROID® / PTFE | 3.00mm | 0.1181 | 65 | 20 | 1000 | -0.038 | 500 | 3.25 | 618
110K | DUROID® / PTFE | #31 | 0.1200 | 65 | 20 | 1000 | -0.038 | 500 | 3.25 | 628
110K | DUROID® / PTFE | 3.05mm | 0.1201 | 65 | 20 | 1000 | -0.038 | 500 | 3.25 | 629
110K | DUROID® / PTFE | 3.10mm | 0.1220 | 65 | 20 | 1000 | -0.038 | 500 | 3.25 | 638
110K | DUROID® / PTFE | 3.15mm | 0.1240 | 65 | 20 | 1000 | -0.039 | 500 | 3.25 | 649
110K | DUROID® / PTFE | 1/8 | 0.1250 | 65 | 20 | 1000 | -0.039 | 500 | 3.25 | 654
110K | DUROID® / PTFE | 3.20mm | 0.1260 | 50 | 20 | 1000 | -0.018 | 400 | 2.50 | 659
110K | DUROID® / PTFE | 3.25mm | 0.1280 | 50 | 20 | 1000 | -0.018 | 400 | 2.50 | 670
110K | DUROID® / PTFE | #30 | 0.1285 | 50 | 20 | 1000 | -0.019 | 400 | 2.50 | 672
110K | DUROID® / PTFE | 3.30mm | 0.1299 | 50 | 20 | 1000 | -0.019 | 400 | 2.50 | 680
110K | DUROID® / PTFE | 3.35mm | 0.1319 | 50 | 20 | 1000 | -0.019 | 400 | 2.50 | 690
110K | DUROID® / PTFE | 3.40mm | 0.1339 | 50 | 20 | 1000 | -0.019 | 400 | 2.50 | 701
110K | DUROID® / PTFE | 3.45mm | 0.1358 | 50 | 20 | 1000 | -0.019 | 400 | 2.50 | 711
110K | DUROID® / PTFE | #29 | 0.1360 | 50 | 20 | 1000 | -0.019 | 400 | 2.50 | 712
110K | DUROID® / PTFE | 3.50mm | 0.1378 | 50 | 20 | 1000 | -0.019 | 400 | 2.50 | 721
110K | DUROID® / PTFE | 3.55mm | 0.1398 | 50 | 20 | 1000 | -0.019 | 400 | 2.50 | 732
110K | DUROID® / PTFE | #28 | 0.1405 | 50 | 20 | 1000 | -0.019 | 400 | 2.50 | 735
110K | DUROID® / PTFE | 9/64 | 0.1406 | 50 | 20 | 1000 | -0.019 | 400 | 2.50 | 736
110K | DUROID® / PTFE | 3.60mm | 0.1417 | 50 | 20 | 1000 | -0.019 | 400 | 2.50 | 742
110K | DUROID® / PTFE | 3.65mm | 0.1437 | 50 | 20 | 1000 | -0.020 | 400 | 2.50 | 752
110K | DUROID® / PTFE | #27 | 0.1440 | 50 | 20 | 1000 | -0.020 | 400 | 2.50 | 754
110K | DUROID® / PTFE | 3.70mm | 0.1457 | 50 | 20 | 1000 | -0.020 | 400 | 2.50 | 762
110K | DUROID® / PTFE | #26 | 0.1470 | 50 | 20 | 1000 | -0.020 | 400 | 2.50 | 769
110K | DUROID® / PTFE | 3.75mm | 0.1476 | 50 | 20 | 1000 | -0.020 | 400 | 2.50 | 772
110K | DUROID® / PTFE | #25 | 0.1495 | 50 | 20 | 1000 | -0.020 | 400 | 2.50 | 782
110K | DUROID® / PTFE | 3.80mm | 0.1496 | 50 | 20 | 1000 | -0.020 | 400 | 2.50 | 783
110K | DUROID® / PTFE | 3.85mm | 0.1516 | 50 | 20 | 1000 | -0.020 | 400 | 2.50 | 793
110K | DUROID® / PTFE | #24 | 0.1520 | 50 | 20 | 1000 | -0.020 | 400 | 2.50 | 795
110K | DUROID® / PTFE | 3.90mm | 0.1535 | 50 | 20 | 1000 | -0.020 | 400 | 2.50 | 803
110K | DUROID® / PTFE | #23 | 0.1540 | 50 | 20 | 1000 | -0.020 | 400 | 2.50 | 806
110K | DUROID® / PTFE | 3.95 | 0.1555 | 50 | 20 | 1000 | -0.020 | 400 | 2.50 | 814
110K | DUROID® / PTFE | 5/32 | 0.1562 | 50 | 20 | 1000 | -0.020 | 400 | 2.50 | 817
110K | DUROID® / PTFE | #22 | 0.1570 | 50 | 20 | 1000 | -0.020 | 400 | 2.50 | 822
110K | DUROID® / PTFE | 4.00mm | 0.1575 | 50 | 20 | 1000 | -0.020 | 400 | 2.50 | 824
110K | DUROID® / PTFE | #21 | 0.1590 | 40 | 20 | 1000 | -0.021 | 300 | 2.00 | 832
110K | DUROID® / PTFE | 4.05mm | 0.1594 | 40 | 20 | 1000 | -0.021 | 300 | 2.00 | 834
110K | DUROID® / PTFE | #20 | 0.1610 | 40 | 20 | 1000 | -0.021 | 300 | 2.00 | 843
110K | DUROID® / PTFE | 4.10mm | 0.1614 | 40 | 20 | 1000 | -0.021 | 300 | 2.00 | 845
110K | DUROID® / PTFE | 4.15mm | 0.1634 | 40 | 20 | 1000 | -0.021 | 300 | 2.00 | 855
110K | DUROID® / PTFE | 4.20mm | 0.1654 | 40 | 20 | 1000 | -0.021 | 300 | 2.00 | 866
110K | DUROID® / PTFE | #19 | 0.1660 | 40 | 20 | 1000 | -0.021 | 300 | 2.00 | 869
110K | DUROID® / PTFE | 4.25mm | 0.1673 | 40 | 20 | 1000 | -0.021 | 300 | 2.00 | 876
110K | DUROID® / PTFE | 4.30mm | 0.1693 | 40 | 20 | 1000 | -0.021 | 300 | 2.00 | 886
110K | DUROID® / PTFE | #18 | 0.1695 | 40 | 20 | 1000 | -0.021 | 300 | 2.00 | 887
110K | DUROID® / PTFE | 4.35mm | 0.1713 | 40 | 20 | 1000 | -0.021 | 300 | 2.00 | 896
110K | DUROID® / PTFE | 11/64 | 0.1719 | 40 | 20 | 1000 | -0.021 | 300 | 2.00 | 900
110K | DUROID® / PTFE | #17 | 0.1730 | 40 | 20 | 1000 | -0.021 | 300 | 2.00 | 905
110K | DUROID® / PTFE | 4.40mm | 0.1732 | 40 | 20 | 1000 | -0.021 | 300 | 2.00 | 906
110K | DUROID® / PTFE | 4.45mm | 0.1752 | 40 | 20 | 1000 | -0.022 | 300 | 2.00 | 917
110K | DUROID® / PTFE | #16 | 0.1770 | 40 | 20 | 1000 | -0.022 | 300 | 2.00 | 926
110K | DUROID® / PTFE | 4.50mm | 0.1772 | 40 | 20 | 1000 | -0.022 | 300 | 2.00 | 927
110K | DUROID® / PTFE | 4.55mm | 0.1792 | 40 | 20 | 1000 | -0.022 | 300 | 2.00 | 938
110K | DUROID® / PTFE | #15 | 0.1800 | 36 | 20 | 1000 | -0.022 | 300 | 1.80 | 942
110K | DUROID® / PTFE | 4.60mm | 0.1811 | 36 | 20 | 1000 | -0.022 | 300 | 1.80 | 948
110K | DUROID® / PTFE | #14 | 0.1820 | 36 | 20 | 1000 | -0.022 | 300 | 1.80 | 952
110K | DUROID® / PTFE | 4.65mm | 0.1831 | 36 | 20 | 1000 | -0.022 | 300 | 1.80 | 958
110K | DUROID® / PTFE | #13 | 0.1850 | 36 | 20 | 1000 | -0.022 | 300 | 1.80 | 968
110K | DUROID® / PTFE | 4.70mm | 0.1850 | 36 | 20 | 1000 | -0.022 | 300 | 1.80 | 968
110K | DUROID® / PTFE | 4.75mm | 0.1870 | 36 | 20 | 1000 | -0.022 | 200 | 1.80 | 979
110K | DUROID® / PTFE | 3/16 | 0.1875 | 36 | 20 | 1000 | -0.022 | 200 | 1.80 | 981
110K | DUROID® / PTFE | 4.80mm | 0.1890 | 36 | 20 | 1000 | -0.023 | 200 | 1.80 | 989
110K | DUROID® / PTFE | #12 | 0.1890 | 36 | 20 | 1000 | -0.023 | 200 | 1.80 | 989
110K | DUROID® / PTFE | 4.85mm | 0.1909 | 36 | 20 | 1000 | -0.023 | 200 | 1.80 | 999
110K | DUROID® / PTFE | #11 | 0.1910 | 36 | 20 | 1000 | -0.023 | 200 | 1.80 | 1000
110K | DUROID® / PTFE | 4.90mm | 0.1929 | 36 | 20 | 1000 | -0.023 | 200 | 1.80 | 1010
110K | DUROID® / PTFE | #10 | 0.1935 | 36 | 20 | 1000 | -0.023 | 200 | 1.80 | 1013
110K | DUROID® / PTFE | 4.95mm | 0.1949 | 36 | 20 | 1000 | -0.023 | 200 | 1.80 | 1020
110K | DUROID® / PTFE | #9 | 0.1960 | 36 | 20 | 1000 | -0.023 | 200 | 1.80 | 1026
110K | DUROID® / PTFE | 5.00mm | 0.1968 | 36 | 20 | 1000 | -0.023 | 200 | 1.80 | 1030
110K | DUROID® / PTFE | 5.05mm | 0.1988 | 36 | 20 | 1000 | -0.023 | 200 | 1.80 | 1040
110K | DUROID® / PTFE | #8 | 0.1990 | 36 | 20 | 1000 | -0.023 | 200 | 1.80 | 1041
110K | DUROID® / PTFE | 5.10mm | 0.2008 | 34 | 20 | 1000 | -0.023 | 150 | 1.70 | 1051
110K | DUROID® / PTFE | #7 | 0.2010 | 34 | 20 | 1000 | -0.023 | 150 | 1.70 | 1052
110K | DUROID® / PTFE | 5.15mm | 0.2028 | 34 | 20 | 1000 | -0.023 | 150 | 1.70 | 1061
110K | DUROID® / PTFE | 13/64 | 0.2031 | 34 | 20 | 1000 | -0.023 | 150 | 1.70 | 1063
110K | DUROID® / PTFE | #6 | 0.2040 | 34 | 20 | 1000 | -0.024 | 150 | 1.70 | 1068
110K | DUROID® / PTFE | 5.20mm | 0.2047 | 34 | 20 | 1000 | -0.024 | 150 | 1.70 | 1071
110K | DUROID® / PTFE | #5 | 0.2055 | 34 | 20 | 1000 | -0.024 | 150 | 1.70 | 1075
110K | DUROID® / PTFE | 5.25mm | 0.2067 | 34 | 20 | 1000 | -0.024 | 150 | 1.70 | 1082
110K | DUROID® / PTFE | 5.30mm | 0.2087 | 34 | 20 | 1000 | -0.024 | 150 | 1.70 | 1092
110K | DUROID® / PTFE | #4 | 0.2090 | 34 | 20 | 1000 | -0.024 | 150 | 1.70 | 1094
110K | DUROID® / PTFE | 5.35mm | 0.2106 | 34 | 20 | 1000 | -0.024 | 150 | 1.70 | 1102
110K | DUROID® / PTFE | 5.40mm | 0.2126 | 34 | 20 | 1000 | -0.024 | 150 | 1.70 | 1113
110K | DUROID® / PTFE | #3 | 0.2130 | 34 | 20 | 1000 | -0.024 | 150 | 1.70 | 1115
110K | DUROID® / PTFE | 5.45mm | 0.2146 | 34 | 20 | 1000 | -0.024 | 150 | 1.70 | 1123
110K | DUROID® / PTFE | 5.50mm | 0.2165 | 34 | 20 | 1000 | -0.024 | 150 | 1.70 | 1133
110K | DUROID® / PTFE | 5.55mm | 0.2185 | 34 | 20 | 1000 | -0.024 | 150 | 1.70 | 1143
110K | DUROID® / PTFE | 7/32 | 0.2188 | 34 | 20 | 1000 | -0.024 | 150 | 1.70 | 1145
110K | DUROID® / PTFE | 5.60mm | 0.2205 | 32 | 20 | 1000 | -0.025 | 150 | 1.60 | 1154
110K | DUROID® / PTFE | #2 | 0.2210 | 32 | 20 | 1000 | -0.025 | 150 | 1.60 | 1157
110K | DUROID® / PTFE | 5.65mm | 0.2224 | 32 | 20 | 1000 | -0.025 | 150 | 1.60 | 1164
110K | DUROID® / PTFE | 5.70mm | 0.2244 | 32 | 20 | 1000 | -0.025 | 150 | 1.60 | 1174
110K | DUROID® / PTFE | 5.75mm | 0.2264 | 32 | 20 | 1000 | -0.025 | 150 | 1.60 | 1185
110K | DUROID® / PTFE | #1 | 0.2280 | 32 | 20 | 1000 | -0.025 | 150 | 1.60 | 1193
110K | DUROID® / PTFE | 5.80mm | 0.2283 | 32 | 20 | 1000 | -0.025 | 150 | 1.60 | 1195
110K | DUROID® / PTFE | 5.85mm | 0.2302 | 32 | 20 | 1000 | -0.025 | 100 | 1.60 | 1205
110K | DUROID® / PTFE | 5.90mm | 0.2323 | 32 | 20 | 1000 | -0.025 | 100 | 1.60 | 1216
110K | DUROID® / PTFE | A | 0.2340 | 32 | 20 | 1000 | -0.025 | 100 | 1.60 | 1225
110K | DUROID® / PTFE | 5.95mm | 0.2343 | 32 | 20 | 1000 | -0.026 | 100 | 1.60 | 1226
110K | DUROID® / PTFE | 15/64 | 0.2344 | 32 | 20 | 1000 | -0.026 | 100 | 1.60 | 1227
110K | DUROID® / PTFE | 6.00mm | 0.2362 | 30 | 20 | 1000 | -0.026 | 100 | 1.50 | 1236
110K | DUROID® / PTFE | B | 0.2380 | 30 | 20 | 1000 | -0.026 | 100 | 1.50 | 1246
110K | DUROID® / PTFE | 6.05mm | 0.2382 | 30 | 20 | 1000 | -0.026 | 100 | 1.50 | 1247
110K | DUROID® / PTFE | 6.10mm | 0.2402 | 30 | 20 | 1000 | -0.026 | 100 | 1.50 | 1257
110K | DUROID® / PTFE | C | 0.2420 | 30 | 20 | 1000 | -0.026 | 100 | 1.50 | 1266
110K | DUROID® / PTFE | 6.15mm | 0.2421 | 30 | 20 | 1000 | -0.026 | 100 | 1.50 | 1267
110K | DUROID® / PTFE | 6.20mm | 0.2441 | 30 | 20 | 1000 | -0.026 | 100 | 1.50 | 1277
110K | DUROID® / PTFE | D | 0.2460 | 30 | 20 | 1000 | -0.026 | 100 | 1.50 | 1287
110K | DUROID® / PTFE | 6.25mm | 0.2461 | 30 | 20 | 1000 | -0.026 | 100 | 1.50 | 1288
110K | DUROID® / PTFE | 6.30mm | 0.2480 | 30 | 20 | 1000 | -0.026 | 100 | 1.50 | 1298
110K | DUROID® / PTFE | 6.35mm | 0.2500 | 30 | 20 | 1000 | -0.027 | 100 | 1.50 | 1308
110K | DUROID® / PTFE | 6.40mm | 0.2520 | 30 | 20 | 1000 | -0.027 | 100 | 1.50 | 1319
110K | DUROID® / PTFE | 6.50mm | 0.2559 | 30 | 20 | 1000 | -0.027 | 100 | 1.50 | 1339
110K | DUROID® / PTFE | F | 0.2570 | 30 | 20 | 1000 | -0.027 | 100 | 1.50 | 1345
110K | DUROID® / PTFE | 6.60mm | 0.2598 | 30 | 20 | 1000 | -0.027 | 100 | 1.50 | 1360
110K | DUROID® / PTFE Thick Panel | 0.25mm | 0.0098 | 77 | 110 | 250 | -0.012 | 150 | 0.70 | 282
110K | DUROID® / PTFE Thick Panel | #87 | 0.0100 | 77 | 110 | 350 | -0.012 | 150 | 0.70 | 288
110K | DUROID® / PTFE Thick Panel | #86 | 0.0105 | 83 | 110 | 400 | -0.012 | 150 | 0.75 | 302
110K | DUROID® / PTFE Thick Panel | #85 | 0.0110 | 89 | 110 | 400 | -0.013 | 150 | 0.81 | 317
110K | DUROID® / PTFE Thick Panel | #84 | 0.0115 | 96 | 110 | 400 | -0.013 | 150 | 0.87 | 331
110K | DUROID® / PTFE Thick Panel | 0.30mm | 0.0118 | 99 | 110 | 500 | -0.013 | 150 | 0.90 | 340
110K | DUROID® / PTFE Thick Panel | #83 | 0.0120 | 102 | 110 | 500 | -0.013 | 150 | 0.93 | 345
110K | DUROID® / PTFE Thick Panel | #82 | 0.0125 | 109 | 107 | 500 | -0.013 | 150 | 1.02 | 350
110K | DUROID® / PTFE Thick Panel | #81 | 0.0130 | 115 | 103 | 500 | -0.013 | 150 | 1.12 | 350
110K | DUROID® / PTFE Thick Panel | #80 | 0.0135 | 121 | 99 | 500 | -0.013 | 200 | 1.22 | 350
110K | DUROID® / PTFE Thick Panel | 0.35mm | 0.0138 | 124 | 97 | 600 | -0.013 | 200 | 1.28 | 350
110K | DUROID® / PTFE Thick Panel | #79 | 0.0145 | 128 | 92 | 600 | -0.013 | 200 | 1.39 | 350
110K | DUROID® / PTFE Thick Panel | 1/64 | 0.0156 | 128 | 86 | 600 | -0.014 | 200 | 1.49 | 350
110K | DUROID® / PTFE Thick Panel | 0.40mm | 0.0158 | 128 | 85 | 600 | -0.014 | 200 | 1.51 | 350
110K | DUROID® / PTFE Thick Panel | #78 | 0.0160 | 128 | 84 | 700 | -0.014 | 200 | 1.52 | 350
110K | DUROID® / PTFE Thick Panel | 0.45mm | 0.0177 | 130 | 76 | 700 | -0.014 | 200 | 1.71 | 350
110K | DUROID® / PTFE Thick Panel | #77 | 0.0180 | 132 | 74 | 700 | -0.014 | 200 | 1.78 | 350
110K | DUROID® / PTFE Thick Panel | 0.50mm | 0.0197 | 132 | 68 | 700 | -0.015 | 200 | 1.94 | 350
110K | DUROID® / PTFE Thick Panel | #76 | 0.0200 | 132 | 67 | 800 | -0.015 | 200 | 1.97 | 350
110K | DUROID® / PTFE Thick Panel | #75 | 0.0210 | 132 | 64 | 800 | -0.015 | 250 | 2.06 | 350
110K | DUROID® / PTFE Thick Panel | 0.55mm | 0.0217 | 132 | 62 | 800 | -0.015 | 250 | 2.13 | 350
110K | DUROID® / PTFE Thick Panel | #74 | 0.0225 | 132 | 59 | 800 | -0.015 | 250 | 2.24 | 350
110K | DUROID® / PTFE Thick Panel | 0.60mm | 0.0236 | 133 | 57 | 800 | -0.016 | 250 | 2.33 | 350
110K | DUROID® / PTFE Thick Panel | #73 | 0.0240 | 133 | 56 | 900 | -0.016 | 250 | 2.38 | 350
110K | DUROID® / PTFE Thick Panel | #72 | 0.0250 | 133 | 54 | 900 | -0.016 | 250 | 2.46 | 350
110K | DUROID® / PTFE Thick Panel | 0.65mm | 0.0256 | 133 | 52 | 900 | -0.016 | 250 | 2.56 | 350
110K | DUROID® / PTFE Thick Panel | #71 | 0.0260 | 133 | 51 | 1000 | -0.016 | 250 | 2.61 | 350
110K | DUROID® / PTFE Thick Panel | 0.70mm | 0.0276 | 132 | 48 | 1000 | -0.016 | 250 | 2.75 | 350
110K | DUROID® / PTFE Thick Panel | #70 | 0.0280 | 132 | 48 | 1000 | -0.017 | 250 | 2.75 | 350
110K | DUROID® / PTFE Thick Panel | #69 | 0.0292 | 130 | 46 | 1000 | -0.017 | 300 | 2.83 | 350
110K | DUROID® / PTFE Thick Panel | 0.75mm | 0.0295 | 130 | 45 | 1000 | -0.017 | 300 | 2.89 | 350
110K | DUROID® / PTFE Thick Panel | #68 | 0.0310 | 130 | 43 | 1000 | -0.017 | 300 | 3.02 | 350
110K | DUROID® / PTFE Thick Panel | 1/32 | 0.0312 | 129 | 43 | 1000 | -0.017 | 300 | 3.00 | 350
110K | DUROID® / PTFE Thick Panel | 0.80mm | 0.0315 | 129 | 42 | 1000 | -0.017 | 300 | 3.07 | 350
110K | DUROID® / PTFE Thick Panel | #67 | 0.0320 | 128 | 42 | 1000 | -0.017 | 300 | 3.05 | 350
110K | DUROID® / PTFE Thick Panel | #66 | 0.0330 | 128 | 41 | 1000 | -0.018 | 300 | 3.12 | 350
110K | DUROID® / PTFE Thick Panel | 0.85mm | 0.0335 | 126 | 40 | 1000 | -0.018 | 300 | 3.15 | 350
110K | DUROID® / PTFE Thick Panel | #65 | 0.0350 | 125 | 38 | 1000 | -0.018 | 300 | 3.29 | 350
110K | DUROID® / PTFE Thick Panel | 0.90mm | 0.0354 | 125 | 38 | 1000 | -0.018 | 300 | 3.29 | 350
110K | DUROID® / PTFE Thick Panel | #64 | 0.0360 | 124 | 37 | 1000 | -0.018 | 300 | 3.35 | 350
110K | DUROID® / PTFE Thick Panel | #63 | 0.0370 | 123 | 36 | 1000 | -0.019 | 300 | 3.42 | 350
110K | DUROID® / PTFE Thick Panel | 0.95mm | 0.0374 | 121 | 36 | 1000 | -0.019 | 300 | 3.36 | 350
110K | DUROID® / PTFE Thick Panel | #62 | 0.0380 | 121 | 35 | 1000 | -0.019 | 300 | 3.46 | 350
110K | DUROID® / PTFE Thick Panel | #61 | 0.0390 | 120 | 34 | 1000 | -0.019 | 300 | 3.53 | 350
110K | DUROID® / PTFE Thick Panel | 1.00mm | 0.0394 | 120 | 34 | 1000 | -0.019 | 300 | 3.53 | 350
110K | DUROID® / PTFE Thick Panel | #60 | 0.0400 | 120 | 33 | 1000 | -0.019 | 300 | 3.64 | 350
110K | DUROID® / PTFE Thick Panel | #59 | 0.0410 | 119 | 33 | 1000 | -0.020 | 300 | 3.61 | 350
110K | DUROID® / PTFE Thick Panel | 1.05mm | 0.0413 | 119 | 32 | 1000 | -0.020 | 300 | 3.72 | 350
110K | DUROID® / PTFE Thick Panel | #58 | 0.0420 | 117 | 32 | 1000 | -0.020 | 300 | 3.66 | 350
110K | DUROID® / PTFE Thick Panel | #57 | 0.0430 | 117 | 31 | 1000 | -0.020 | 300 | 3.77 | 350
110K | DUROID® / PTFE Thick Panel | 1.10mm | 0.0433 | 117 | 31 | 1000 | -0.020 | 300 | 3.77 | 350
110K | DUROID® / PTFE Thick Panel | 1.15mm | 0.0453 | 116 | 30 | 1000 | -0.021 | 300 | 3.87 | 350
110K | DUROID® / PTFE Thick Panel | #56 | 0.0465 | 115 | 29 | 1000 | -0.021 | 300 | 3.97 | 350
110K | DUROID® / PTFE Thick Panel | 3/64 | 0.0469 | 115 | 29 | 1000 | -0.021 | 300 | 3.97 | 350
110K | DUROID® / PTFE Thick Panel | 1.20mm | 0.0472 | 115 | 28 | 1000 | -0.021 | 300 | 4.11 | 350
110K | DUROID® / PTFE Thick Panel | 1.25mm | 0.0492 | 114 | 27 | 1000 | -0.021 | 300 | 4.22 | 350
110K | DUROID® / PTFE Thick Panel | 1.30mm | 0.0512 | 109 | 26 | 1000 | -0.022 | 300 | 2.50 | 350
110K | DUROID® / PTFE Thick Panel | #55 | 0.0520 | 109 | 26 | 1000 | -0.022 | 300 | 2.50 | 350
110K | DUROID® / PTFE Thick Panel | 1.35mm | 0.0531 | 106 | 25 | 1000 | -0.022 | 300 | 2.50 | 350
110K | DUROID® / PTFE Thick Panel | #54 | 0.0550 | 102 | 24 | 1000 | -0.023 | 300 | 2.50 | 350
110K | DUROID® / PTFE Thick Panel | 1.40mm | 0.0551 | 102 | 24 | 1000 | -0.023 | 300 | 2.50 | 350
110K | DUROID® / PTFE Thick Panel | 1.45mm | 0.0571 | 100 | 23 | 1000 | -0.023 | 300 | 4.35 | 350
110K | DUROID® / PTFE Thick Panel | 1.50mm | 0.0591 | 96 | 23 | 1000 | -0.024 | 300 | 4.17 | 350
110K | DUROID® / PTFE Thick Panel | #53 | 0.0595 | 93 | 22 | 1000 | -0.024 | 300 | 4.23 | 350
110K | DUROID® / PTFE Thick Panel | 1.55mm | 0.0610 | 93 | 22 | 1000 | -0.024 | 300 | 4.23 | 350
110K | DUROID® / PTFE Thick Panel | 1/16 | 0.0625 | 89 | 21 | 1000 | -0.025 | 300 | 4.24 | 350
110K | DUROID® / PTFE Thick Panel | 1.60mm | 0.0630 | 89 | 21 | 1000 | -0.025 | 300 | 4.24 | 350
110K | DUROID® / PTFE Thick Panel | #52 | 0.0635 | 89 | 21 | 1000 | -0.025 | 300 | 4.24 | 350
110K | DUROID® / PTFE Thick Panel | 1.65mm | 0.0650 | 87 | 21 | 1000 | -0.025 | 300 | 4.14 | 350
110K | DUROID® / PTFE Thick Panel | 1.70mm | 0.0669 | 83 | 20 | 1000 | -0.026 | 300 | 4.15 | 350
110K | DUROID® / PTFE Thick Panel | #51 | 0.0670 | 83 | 20 | 1000 | -0.026 | 300 | 4.15 | 350
110K | DUROID® / PTFE Thick Panel | 1.75mm | 0.0689 | 80 | 20 | 1000 | -0.026 | 300 | 4.00 | 361
110K | DUROID® / PTFE Thick Panel | #50 | 0.0700 | 80 | 20 | 1000 | -0.026 | 250 | 4.00 | 366
110K | DUROID® / PTFE Thick Panel | 1.80mm | 0.0709 | 80 | 20 | 1000 | -0.027 | 250 | 4.00 | 371
110K | DUROID® / PTFE Thick Panel | 1.85mm | 0.0728 | 77 | 20 | 1000 | -0.027 | 250 | 3.85 | 381
110K | DUROID® / PTFE Thick Panel | #49 | 0.0730 | 77 | 20 | 1000 | -0.027 | 250 | 3.85 | 382
110K | DUROID® / PTFE Thick Panel | 1.90mm | 0.0748 | 74 | 20 | 1000 | -0.027 | 250 | 3.70 | 391
110K | DUROID® / PTFE Thick Panel | #48 | 0.0760 | 74 | 20 | 1000 | -0.028 | 250 | 3.70 | 398
110K | DUROID® / PTFE Thick Panel | 1.95mm | 0.0768 | 74 | 20 | 1000 | -0.028 | 250 | 3.70 | 402
110K | DUROID® / PTFE Thick Panel | 5/64 | 0.0781 | 70 | 20 | 1000 | -0.028 | 250 | 3.50 | 409
110K | DUROID® / PTFE Thick Panel | #47 | 0.0785 | 70 | 20 | 1000 | -0.028 | 250 | 3.50 | 411
110K | DUROID® / PTFE Thick Panel | 2.00mm | 0.0787 | 70 | 20 | 1000 | -0.028 | 250 | 3.50 | 412
110K | DUROID® / PTFE Thick Panel | 2.05mm | 0.0807 | 70 | 20 | 1000 | -0.029 | 250 | 3.50 | 422
110K | DUROID® / PTFE Thick Panel | #46 | 0.0810 | 68 | 20 | 1000 | -0.029 | 250 | 3.40 | 424
110K | DUROID® / PTFE Thick Panel | #45 | 0.0820 | 68 | 20 | 1000 | -0.029 | 250 | 3.40 | 429
110K | DUROID® / PTFE Thick Panel | 2.10mm | 0.0827 | 68 | 20 | 1000 | -0.029 | 250 | 3.40 | 433
110K | DUROID® / PTFE Thick Panel | 2.15mm | 0.0846 | 68 | 20 | 1000 | -0.030 | 250 | 3.40 | 443
110K | DUROID® / PTFE Thick Panel | #44 | 0.0860 | 64 | 20 | 1000 | -0.030 | 250 | 3.20 | 450
110K | DUROID® / PTFE Thick Panel | 2.20mm | 0.0866 | 64 | 20 | 1000 | -0.030 | 250 | 3.20 | 453
110K | DUROID® / PTFE Thick Panel | 2.25mm | 0.0886 | 64 | 20 | 1000 | -0.031 | 250 | 3.20 | 464
110K | DUROID® / PTFE Thick Panel | #43 | 0.0890 | 64 | 20 | 1000 | -0.031 | 250 | 3.20 | 466
110K | DUROID® / PTFE Thick Panel | 2.30mm | 0.0906 | 64 | 20 | 1000 | -0.031 | 250 | 3.20 | 474
110K | DUROID® / PTFE Thick Panel | 2.35mm | 0.0925 | 64 | 20 | 1000 | -0.032 | 250 | 3.20 | 484
110K | DUROID® / PTFE Thick Panel | #42 | 0.0935 | 64 | 20 | 1000 | -0.032 | 250 | 3.20 | 489
110K | DUROID® / PTFE Thick Panel | 3/32 | 0.0938 | 64 | 20 | 1000 | -0.032 | 250 | 3.20 | 491
110K | DUROID® / PTFE Thick Panel | 2.40mm | 0.0945 | 64 | 20 | 1000 | -0.032 | 250 | 3.20 | 495
110K | DUROID® / PTFE Thick Panel | #41 | 0.0960 | 64 | 20 | 1000 | -0.032 | 250 | 3.20 | 502
110K | DUROID® / PTFE Thick Panel | 2.45mm | 0.0965 | 64 | 20 | 1000 | -0.033 | 250 | 3.20 | 505
110K | DUROID® / PTFE Thick Panel | #40 | 0.0980 | 64 | 20 | 1000 | -0.033 | 250 | 3.20 | 513
110K | DUROID® / PTFE Thick Panel | 2.50mm | 0.0984 | 64 | 20 | 1000 | -0.033 | 250 | 3.20 | 515
110K | DUROID® / PTFE Thick Panel | #39 | 0.0995 | 64 | 20 | 1000 | -0.033 | 250 | 3.20 | 521
110K | DUROID® / PTFE Thick Panel | 2.55mm | 0.1004 | 64 | 20 | 1000 | -0.033 | 200 | 3.20 | 525
110K | DUROID® / PTFE Thick Panel | #38 | 0.1015 | 64 | 20 | 1000 | -0.034 | 200 | 3.20 | 531
110K | DUROID® / PTFE Thick Panel | 2.60mm | 0.1024 | 64 | 20 | 1000 | -0.034 | 200 | 3.20 | 536
110K | DUROID® / PTFE Thick Panel | #37 | 0.1040 | 64 | 20 | 1000 | -0.034 | 200 | 3.20 | 544
110K | DUROID® / PTFE Thick Panel | 2.65mm | 0.1043 | 64 | 20 | 1000 | -0.034 | 200 | 3.20 | 546
110K | DUROID® / PTFE Thick Panel | 2.70mm | 0.1063 | 64 | 20 | 1000 | -0.035 | 200 | 3.20 | 556
110K | DUROID® / PTFE Thick Panel | #36 | 0.1065 | 64 | 20 | 1000 | -0.035 | 200 | 3.20 | 557
110K | DUROID® / PTFE Thick Panel | 2.75mm | 0.1083 | 64 | 20 | 1000 | -0.035 | 200 | 3.20 | 567
110K | DUROID® / PTFE Thick Panel | 7/64 | 0.1094 | 64 | 20 | 1000 | -0.036 | 200 | 3.20 | 573
110K | DUROID® / PTFE Thick Panel | #35 | 0.1100 | 64 | 20 | 1000 | -0.036 | 200 | 3.20 | 576
110K | DUROID® / PTFE Thick Panel | 2.80mm | 0.1102 | 64 | 20 | 1000 | -0.036 | 200 | 3.20 | 577
110K | DUROID® / PTFE Thick Panel | #34 | 0.1110 | 64 | 20 | 1000 | -0.036 | 200 | 3.20 | 581
110K | DUROID® / PTFE Thick Panel | 2.85mm | 0.1122 | 64 | 20 | 1000 | -0.036 | 200 | 3.20 | 587
110K | DUROID® / PTFE Thick Panel | #33 | 0.1130 | 64 | 20 | 1000 | -0.036 | 200 | 3.20 | 591
110K | DUROID® / PTFE Thick Panel | 2.90mm | 0.1142 | 64 | 20 | 1000 | -0.037 | 200 | 3.20 | 598
110K | DUROID® / PTFE Thick Panel | #32 | 0.1160 | 64 | 20 | 1000 | -0.037 | 200 | 3.20 | 607
110K | DUROID® / PTFE Thick Panel | 2.95mm | 0.1161 | 64 | 20 | 1000 | -0.037 | 200 | 3.20 | 608
110K | DUROID® / PTFE Thick Panel | 3.00mm | 0.1181 | 64 | 20 | 1000 | -0.038 | 200 | 3.20 | 618
110K | DUROID® / PTFE Thick Panel | #31 | 0.1200 | 64 | 20 | 1000 | -0.038 | 200 | 3.20 | 628
110K | DUROID® / PTFE Thick Panel | 3.05mm | 0.1201 | 64 | 20 | 1000 | -0.038 | 200 | 3.20 | 629
110K | DUROID® / PTFE Thick Panel | 3.10mm | 0.1220 | 64 | 20 | 1000 | -0.038 | 200 | 3.20 | 638
110K | DUROID® / PTFE Thick Panel | 3.15mm | 0.1240 | 64 | 20 | 1000 | -0.039 | 200 | 3.20 | 649
110K | DUROID® / PTFE Thick Panel | 1/8 | 0.1250 | 64 | 20 | 1000 | -0.039 | 200 | 3.20 | 654
110K | DUROID® / PTFE Thick Panel | 3.20mm | 0.1260 | 61 | 20 | 1000 | -0.018 | 150 | 3.05 | 659
110K | DUROID® / PTFE Thick Panel | 3.25mm | 0.1280 | 61 | 20 | 1000 | -0.018 | 150 | 3.05 | 670
110K | DUROID® / PTFE Thick Panel | #30 | 0.1285 | 61 | 20 | 1000 | -0.019 | 150 | 3.05 | 672
110K | DUROID® / PTFE Thick Panel | 3.30mm | 0.1299 | 61 | 20 | 1000 | -0.019 | 150 | 3.05 | 680
110K | DUROID® / PTFE Thick Panel | 3.35mm | 0.1319 | 61 | 20 | 1000 | -0.019 | 150 | 3.05 | 690
110K | DUROID® / PTFE Thick Panel | 3.40mm | 0.1339 | 61 | 20 | 1000 | -0.019 | 150 | 3.05 | 701
110K | DUROID® / PTFE Thick Panel | 3.45mm | 0.1358 | 61 | 20 | 1000 | -0.019 | 150 | 3.05 | 711
110K | DUROID® / PTFE Thick Panel | #29 | 0.1360 | 61 | 20 | 1000 | -0.019 | 150 | 3.05 | 712
110K | DUROID® / PTFE Thick Panel | 3.50mm | 0.1378 | 61 | 20 | 1000 | -0.019 | 150 | 3.05 | 721
110K | DUROID® / PTFE Thick Panel | 3.55mm | 0.1398 | 61 | 20 | 1000 | -0.019 | 150 | 3.05 | 732
110K | DUROID® / PTFE Thick Panel | #28 | 0.1405 | 57 | 20 | 1000 | -0.019 | 150 | 2.85 | 735
110K | DUROID® / PTFE Thick Panel | 9/64 | 0.1406 | 57 | 20 | 1000 | -0.019 | 150 | 2.85 | 736
110K | DUROID® / PTFE Thick Panel | 3.60mm | 0.1417 | 57 | 20 | 1000 | -0.019 | 150 | 2.85 | 742
110K | DUROID® / PTFE Thick Panel | 3.65mm | 0.1437 | 57 | 20 | 1000 | -0.020 | 150 | 2.85 | 752
110K | DUROID® / PTFE Thick Panel | #27 | 0.1440 | 57 | 20 | 1000 | -0.020 | 150 | 2.85 | 754
110K | DUROID® / PTFE Thick Panel | 3.70mm | 0.1457 | 57 | 20 | 1000 | -0.020 | 150 | 2.85 | 762
110K | DUROID® / PTFE Thick Panel | #26 | 0.1470 | 51 | 20 | 1000 | -0.020 | 150 | 2.55 | 769
110K | DUROID® / PTFE Thick Panel | 3.75mm | 0.1476 | 51 | 20 | 1000 | -0.020 | 150 | 2.55 | 772
110K | DUROID® / PTFE Thick Panel | #25 | 0.1495 | 51 | 20 | 1000 | -0.020 | 150 | 2.55 | 782
110K | DUROID® / PTFE Thick Panel | 3.80mm | 0.1496 | 51 | 20 | 1000 | -0.020 | 150 | 2.55 | 783
110K | DUROID® / PTFE Thick Panel | 3.85mm | 0.1516 | 51 | 20 | 1000 | -0.020 | 150 | 2.55 | 793
110K | DUROID® / PTFE Thick Panel | #24 | 0.1520 | 51 | 20 | 1000 | -0.020 | 150 | 2.55 | 795
110K | DUROID® / PTFE Thick Panel | 3.90mm | 0.1535 | 51 | 20 | 1000 | -0.020 | 150 | 2.55 | 803
110K | DUROID® / PTFE Thick Panel | #23 | 0.1540 | 51 | 20 | 1000 | -0.020 | 150 | 2.55 | 806
110K | DUROID® / PTFE Thick Panel | 3.95 | 0.1555 | 51 | 20 | 1000 | -0.020 | 150 | 2.55 | 814
110K | DUROID® / PTFE Thick Panel | 5/32 | 0.1562 | 51 | 20 | 1000 | -0.020 | 150 | 2.55 | 817
110K | DUROID® / PTFE Thick Panel | #22 | 0.1570 | 51 | 20 | 1000 | -0.020 | 150 | 2.55 | 822
110K | DUROID® / PTFE Thick Panel | 4.00mm | 0.1575 | 51 | 20 | 1000 | -0.020 | 150 | 2.55 | 824
110K | DUROID® / PTFE Thick Panel | #21 | 0.1590 | 45 | 20 | 1000 | -0.021 | 125 | 2.25 | 832
110K | DUROID® / PTFE Thick Panel | 4.05mm | 0.1594 | 45 | 20 | 1000 | -0.021 | 125 | 2.25 | 834
110K | DUROID® / PTFE Thick Panel | #20 | 0.1610 | 45 | 20 | 1000 | -0.021 | 125 | 2.25 | 843
110K | DUROID® / PTFE Thick Panel | 4.10mm | 0.1614 | 45 | 20 | 1000 | -0.021 | 125 | 2.25 | 845
110K | DUROID® / PTFE Thick Panel | 4.15mm | 0.1634 | 45 | 20 | 1000 | -0.021 | 125 | 2.25 | 855
110K | DUROID® / PTFE Thick Panel | 4.20mm | 0.1654 | 45 | 20 | 1000 | -0.021 | 125 | 2.25 | 866
110K | DUROID® / PTFE Thick Panel | #19 | 0.1660 | 45 | 20 | 1000 | -0.021 | 125 | 2.25 | 869
110K | DUROID® / PTFE Thick Panel | 4.25mm | 0.1673 | 45 | 20 | 1000 | -0.021 | 125 | 2.25 | 876
110K | DUROID® / PTFE Thick Panel | 4.30mm | 0.1693 | 45 | 20 | 1000 | -0.021 | 125 | 2.25 | 886
110K | DUROID® / PTFE Thick Panel | #18 | 0.1695 | 45 | 20 | 1000 | -0.021 | 125 | 2.25 | 887
110K | DUROID® / PTFE Thick Panel | 4.35mm | 0.1713 | 38 | 20 | 1000 | -0.021 | 125 | 1.90 | 896
110K | DUROID® / PTFE Thick Panel | 11/64 | 0.1719 | 38 | 20 | 1000 | -0.021 | 125 | 1.90 | 900
110K | DUROID® / PTFE Thick Panel | #17 | 0.1730 | 38 | 20 | 1000 | -0.021 | 125 | 1.90 | 905
110K | DUROID® / PTFE Thick Panel | 4.40mm | 0.1732 | 38 | 20 | 1000 | -0.021 | 125 | 1.90 | 906
110K | DUROID® / PTFE Thick Panel | 4.45mm | 0.1752 | 38 | 20 | 1000 | -0.022 | 125 | 1.90 | 917
110K | DUROID® / PTFE Thick Panel | #16 | 0.1770 | 38 | 20 | 1000 | -0.022 | 125 | 1.90 | 926
110K | DUROID® / PTFE Thick Panel | 4.50mm | 0.1772 | 38 | 20 | 1000 | -0.022 | 125 | 1.90 | 927
110K | DUROID® / PTFE Thick Panel | 4.55mm | 0.1792 | 38 | 20 | 1000 | -0.022 | 125 | 1.90 | 938
110K | DUROID® / PTFE Thick Panel | #15 | 0.1800 | 38 | 20 | 1000 | -0.022 | 125 | 1.90 | 942
110K | DUROID® / PTFE Thick Panel | 4.60mm | 0.1811 | 38 | 20 | 1000 | -0.022 | 125 | 1.90 | 948
110K | DUROID® / PTFE Thick Panel | #14 | 0.1820 | 38 | 20 | 1000 | -0.022 | 125 | 1.90 | 952
110K | DUROID® / PTFE Thick Panel | 4.65mm | 0.1831 | 38 | 20 | 1000 | -0.022 | 125 | 1.90 | 958
110K | DUROID® / PTFE Thick Panel | #13 | 0.1850 | 38 | 20 | 1000 | -0.022 | 125 | 1.90 | 968
110K | DUROID® / PTFE Thick Panel | 4.70mm | 0.1850 | 38 | 20 | 1000 | -0.022 | 125 | 1.90 | 968
110K | DUROID® / PTFE Thick Panel | 4.75mm | 0.1870 | 38 | 20 | 1000 | -0.022 | 100 | 1.90 | 979
110K | DUROID® / PTFE Thick Panel | 3/16 | 0.1875 | 38 | 20 | 1000 | -0.022 | 100 | 1.90 | 981
110K | DUROID® / PTFE Thick Panel | 4.80mm | 0.1890 | 38 | 20 | 1000 | -0.023 | 100 | 1.90 | 989
110K | DUROID® / PTFE Thick Panel | #12 | 0.1890 | 32 | 20 | 1000 | -0.023 | 100 | 1.60 | 989
110K | DUROID® / PTFE Thick Panel | 4.85mm | 0.1909 | 32 | 20 | 1000 | -0.023 | 100 | 1.60 | 999
110K | DUROID® / PTFE Thick Panel | #11 | 0.1910 | 32 | 20 | 1000 | -0.023 | 100 | 1.60 | 1000
110K | DUROID® / PTFE Thick Panel | 4.90mm | 0.1929 | 32 | 20 | 1000 | -0.023 | 100 | 1.60 | 1010
110K | DUROID® / PTFE Thick Panel | #10 | 0.1935 | 32 | 20 | 1000 | -0.023 | 100 | 1.60 | 1013
110K | DUROID® / PTFE Thick Panel | 4.95mm | 0.1949 | 32 | 20 | 1000 | -0.023 | 100 | 1.60 | 1020
110K | DUROID® / PTFE Thick Panel | #9 | 0.1960 | 32 | 20 | 1000 | -0.023 | 100 | 1.60 | 1026
110K | DUROID® / PTFE Thick Panel | 5.00mm | 0.1968 | 32 | 20 | 1000 | -0.023 | 100 | 1.60 | 1030
110K | DUROID® / PTFE Thick Panel | 5.05mm | 0.1988 | 32 | 20 | 1000 | -0.023 | 100 | 1.60 | 1040
110K | DUROID® / PTFE Thick Panel | #8 | 0.1990 | 32 | 20 | 1000 | -0.023 | 100 | 1.60 | 1041
110K | DUROID® / PTFE Thick Panel | 5.10mm | 0.2008 | 32 | 20 | 1000 | -0.023 | 100 | 1.60 | 1051
110K | DUROID® / PTFE Thick Panel | #7 | 0.2010 | 32 | 20 | 1000 | -0.023 | 100 | 1.60 | 1052
110K | DUROID® / PTFE Thick Panel | 5.15mm | 0.2028 | 32 | 20 | 1000 | -0.023 | 100 | 1.60 | 1061
110K | DUROID® / PTFE Thick Panel | 13/64 | 0.2031 | 32 | 20 | 1000 | -0.023 | 100 | 1.60 | 1063
110K | DUROID® / PTFE Thick Panel | #6 | 0.2040 | 32 | 20 | 1000 | -0.024 | 100 | 1.60 | 1068
110K | DUROID® / PTFE Thick Panel | 5.20mm | 0.2047 | 32 | 20 | 1000 | -0.024 | 100 | 1.60 | 1071
110K | DUROID® / PTFE Thick Panel | #5 | 0.2055 | 32 | 20 | 1000 | -0.024 | 100 | 1.60 | 1075
110K | DUROID® / PTFE Thick Panel | 5.25mm | 0.2067 | 32 | 20 | 1000 | -0.024 | 100 | 1.60 | 1082
110K | DUROID® / PTFE Thick Panel | 5.30mm | 0.2087 | 32 | 20 | 1000 | -0.024 | 100 | 1.60 | 1092
110K | DUROID® / PTFE Thick Panel | #4 | 0.2090 | 32 | 20 | 1000 | -0.024 | 100 | 1.60 | 1094
110K | DUROID® / PTFE Thick Panel | 5.35mm | 0.2106 | 32 | 20 | 1000 | -0.024 | 100 | 1.60 | 1102
110K | DUROID® / PTFE Thick Panel | 5.40mm | 0.2126 | 26 | 20 | 1000 | -0.024 | 100 | 1.30 | 1113
110K | DUROID® / PTFE Thick Panel | #3 | 0.2130 | 26 | 20 | 1000 | -0.024 | 100 | 1.30 | 1115
110K | DUROID® / PTFE Thick Panel | 5.45mm | 0.2146 | 26 | 20 | 1000 | -0.024 | 100 | 1.30 | 1123
110K | DUROID® / PTFE Thick Panel | 5.50mm | 0.2165 | 26 | 20 | 1000 | -0.024 | 100 | 1.30 | 1133
110K | DUROID® / PTFE Thick Panel | 5.55mm | 0.2185 | 26 | 20 | 1000 | -0.024 | 100 | 1.30 | 1143
110K | DUROID® / PTFE Thick Panel | 7/32 | 0.2188 | 26 | 20 | 1000 | -0.024 | 100 | 1.30 | 1145
110K | DUROID® / PTFE Thick Panel | 5.60mm | 0.2205 | 26 | 20 | 1000 | -0.025 | 100 | 1.30 | 1154
110K | DUROID® / PTFE Thick Panel | #2 | 0.2210 | 26 | 20 | 1000 | -0.025 | 100 | 1.30 | 1157
110K | DUROID® / PTFE Thick Panel | 5.65mm | 0.2224 | 26 | 20 | 1000 | -0.025 | 100 | 1.30 | 1164
110K | DUROID® / PTFE Thick Panel | 5.70mm | 0.2244 | 26 | 20 | 1000 | -0.025 | 100 | 1.30 | 1174
110K | DUROID® / PTFE Thick Panel | 5.75mm | 0.2264 | 26 | 20 | 1000 | -0.025 | 100 | 1.30 | 1185
110K | DUROID® / PTFE Thick Panel | #1 | 0.2280 | 26 | 20 | 1000 | -0.025 | 100 | 1.30 | 1193
110K | DUROID® / PTFE Thick Panel | 5.80mm | 0.2283 | 26 | 20 | 1000 | -0.025 | 100 | 1.30 | 1195
110K | DUROID® / PTFE Thick Panel | 5.85mm | 0.2302 | 26 | 20 | 1000 | -0.025 | 50 | 1.30 | 1205
110K | DUROID® / PTFE Thick Panel | 5.90mm | 0.2323 | 26 | 20 | 1000 | -0.025 | 50 | 1.30 | 1216
110K | DUROID® / PTFE Thick Panel | A | 0.2340 | 26 | 20 | 1000 | -0.025 | 50 | 1.30 | 1225
110K | DUROID® / PTFE Thick Panel | 5.95mm | 0.2343 | 26 | 20 | 1000 | -0.026 | 50 | 1.30 | 1226
110K | DUROID® / PTFE Thick Panel | 15/64 | 0.2344 | 26 | 20 | 1000 | -0.026 | 50 | 1.30 | 1227
110K | DUROID® / PTFE Thick Panel | 6.00mm | 0.2362 | 26 | 20 | 1000 | -0.026 | 50 | 1.30 | 1236
110K | DUROID® / PTFE Thick Panel | B | 0.2380 | 26 | 20 | 1000 | -0.026 | 50 | 1.30 | 1246
110K | DUROID® / PTFE Thick Panel | 6.05mm | 0.2382 | 26 | 20 | 1000 | -0.026 | 50 | 1.30 | 1247
110K | DUROID® / PTFE Thick Panel | 6.10mm | 0.2402 | 26 | 20 | 1000 | -0.026 | 50 | 1.30 | 1257
110K | DUROID® / PTFE Thick Panel | C | 0.2420 | 26 | 20 | 1000 | -0.026 | 50 | 1.30 | 1266
110K | DUROID® / PTFE Thick Panel | 6.15mm | 0.2421 | 26 | 20 | 1000 | -0.026 | 50 | 1.30 | 1267
110K | DUROID® / PTFE Thick Panel | 6.20mm | 0.2441 | 26 | 20 | 1000 | -0.026 | 50 | 1.30 | 1277
110K | DUROID® / PTFE Thick Panel | D | 0.2460 | 26 | 20 | 1000 | -0.026 | 50 | 1.30 | 1287
110K | DUROID® / PTFE Thick Panel | 6.25mm | 0.2461 | 26 | 20 | 1000 | -0.026 | 50 | 1.30 | 1288
110K | DUROID® / PTFE Thick Panel | 6.30mm | 0.2480 | 26 | 20 | 1000 | -0.026 | 50 | 1.30 | 1298
110K | DUROID® / PTFE Thick Panel | 6.35mm | 0.2500 | 26 | 20 | 1000 | -0.027 | 50 | 1.30 | 1308
110K | DUROID® / PTFE Thick Panel | 6.40mm | 0.2520 | 26 | 20 | 1000 | -0.027 | 50 | 1.30 | 1319
110K | DUROID® / PTFE Thick Panel | 6.50mm | 0.2559 | 26 | 20 | 1000 | -0.027 | 50 | 1.30 | 1339
110K | DUROID® / PTFE Thick Panel | F | 0.2570 | 26 | 20 | 1000 | -0.027 | 50 | 1.30 | 1345
110K | DUROID® / PTFE Thick Panel | 6.60mm | 0.2598 | 26 | 20 | 1000 | -0.027 | 50 | 1.30 | 1360
110K | FR-4 Double-Sided | 0.10mm | 0.0040 | 28 | 110 | 200 | -0.011 | 500 | 0.25 | 115
110K | FR-4 Double-Sided | 0.13mm | 0.0050 | 32 | 110 | 300 | -0.011 | 600 | 0.29 | 144
110K | FR-4 Double-Sided | 0.15mm | 0.0059 | 36 | 110 | 300 | -0.011 | 800 | 0.33 | 170
110K | FR-4 Double-Sided | #96 | 0.0063 | 42 | 110 | 400 | -0.011 | 800 | 0.38 | 181
110K | FR-4 Double-Sided | #95 | 0.0067 | 46 | 110 | 400 | -0.012 | 800 | 0.42 | 193
110K | FR-4 Double-Sided | #94 | 0.0071 | 51 | 110 | 500 | -0.012 | 1000 | 0.46 | 204
110K | FR-4 Double-Sided | #93 | 0.0075 | 55 | 110 | 500 | -0.012 | 1000 | 0.50 | 216
110K | FR-4 Double-Sided | #92 | 0.0079 | 59 | 110 | 500 | -0.012 | 1200 | 0.54 | 227
110K | FR-4 Double-Sided | #91 | 0.0083 | 64 | 110 | 600 | -0.012 | 1200 | 0.58 | 239
110K | FR-4 Double-Sided | #90 | 0.0087 | 69 | 110 | 600 | -0.012 | 1200 | 0.63 | 250
110K | FR-4 Double-Sided | #89 | 0.0091 | 74 | 110 | 700 | -0.012 | 1500 | 0.67 | 262
110K | FR-4 Double-Sided | #88 | 0.0095 | 78 | 110 | 700 | -0.012 | 1500 | 0.71 | 273
110K | FR-4 Double-Sided | 0.25mm | 0.0098 | 83 | 110 | 800 | -0.012 | 1500 | 0.75 | 282
110K | FR-4 Double-Sided | #87 | 0.0100 | 85 | 110 | 800 | -0.012 | 1500 | 0.77 | 288
110K | FR-4 Double-Sided | #86 | 0.0105 | 89 | 110 | 800 | -0.012 | 1500 | 0.81 | 302
110K | FR-4 Double-Sided | #85 | 0.0110 | 94 | 110 | 900 | -0.013 | 1700 | 0.85 | 317
110K | FR-4 Double-Sided | #84 | 0.0115 | 98 | 110 | 900 | -0.013 | 1700 | 0.89 | 331
110K | FR-4 Double-Sided | 0.30mm | 0.0118 | 101 | 110 | 1000 | -0.013 | 1700 | 0.92 | 340
110K | FR-4 Double-Sided | #83 | 0.0120 | 102 | 110 | 1000 | -0.013 | 1800 | 0.93 | 345
110K | FR-4 Double-Sided | #82 | 0.0125 | 108 | 110 | 1000 | -0.013 | 1800 | 0.98 | 360
110K | FR-4 Double-Sided | #81 | 0.0130 | 112 | 110 | 1000 | -0.013 | 1800 | 1.02 | 374
110K | FR-4 Double-Sided | #80 | 0.0135 | 117 | 110 | 1000 | -0.013 | 2000 | 1.06 | 389
110K | FR-4 Double-Sided | 0.35mm | 0.0138 | 119 | 110 | 1000 | -0.013 | 2000 | 1.08 | 397
110K | FR-4 Double-Sided | #79 | 0.0145 | 124 | 110 | 1000 | -0.013 | 2000 | 1.13 | 417
110K | FR-4 Double-Sided | 1/64 | 0.0156 | 129 | 110 | 1000 | -0.014 | 2000 | 1.17 | 449
110K | FR-4 Double-Sided | 0.40mm | 0.0158 | 130 | 110 | 1000 | -0.014 | 2000 | 1.18 | 455
110K | FR-4 Double-Sided | #78 | 0.0160 | 133 | 110 | 1000 | -0.014 | 2000 | 1.21 | 461
110K | FR-4 Double-Sided | 0.45mm | 0.0177 | 138 | 110 | 1000 | -0.014 | 2000 | 1.25 | 509
110K | FR-4 Double-Sided | #77 | 0.0180 | 141 | 110 | 1000 | -0.014 | 2000 | 1.28 | 518
110K | FR-4 Double-Sided | 0.50mm | 0.0197 | 151 | 110 | 1000 | -0.015 | 2000 | 1.37 | 567
110K | FR-4 Double-Sided | #76 | 0.0200 | 155 | 110 | 1000 | -0.015 | 2000 | 1.41 | 576
110K | FR-4 Double-Sided | #75 | 0.0210 | 165 | 109 | 1000 | -0.015 | 2000 | 1.51 | 600
110K | FR-4 Double-Sided | 0.55mm | 0.0217 | 170 | 106 | 1000 | -0.015 | 2000 | 1.60 | 600
110K | FR-4 Double-Sided | #74 | 0.0225 | 175 | 102 | 1000 | -0.015 | 2000 | 1.72 | 600
110K | FR-4 Double-Sided | 0.60mm | 0.0236 | 180 | 97 | 1000 | -0.016 | 2000 | 1.86 | 600
110K | FR-4 Double-Sided | #73 | 0.0240 | 185 | 96 | 1000 | -0.016 | 2000 | 1.93 | 600
110K | FR-4 Double-Sided | #72 | 0.0250 | 190 | 92 | 1000 | -0.016 | 2000 | 2.07 | 600
110K | FR-4 Double-Sided | 0.65mm | 0.0256 | 195 | 90 | 1000 | -0.016 | 2000 | 2.17 | 600
110K | FR-4 Double-Sided | #71 | 0.0260 | 200 | 88 | 1000 | -0.016 | 2000 | 2.27 | 600
110K | FR-4 Double-Sided | 0.70mm | 0.0276 | 200 | 83 | 1000 | -0.016 | 2000 | 2.41 | 600
110K | FR-4 Double-Sided | #70 | 0.0280 | 202 | 82 | 1000 | -0.017 | 2000 | 2.46 | 600
110K | FR-4 Double-Sided | #69 | 0.0292 | 205 | 79 | 1000 | -0.017 | 2000 | 2.59 | 600
110K | FR-4 Double-Sided | 0.75mm | 0.0295 | 206 | 78 | 1000 | -0.017 | 2000 | 2.64 | 600
110K | FR-4 Double-Sided | #68 | 0.0310 | 210 | 74 | 1000 | -0.017 | 2000 | 2.84 | 600
110K | FR-4 Double-Sided | 1/32 | 0.0312 | 212 | 73 | 1000 | -0.017 | 2000 | 2.90 | 600
110K | FR-4 Double-Sided | 0.80mm | 0.0315 | 215 | 73 | 1000 | -0.017 | 2000 | 2.95 | 600
110K | FR-4 Double-Sided | #67 | 0.0320 | 216 | 72 | 1000 | -0.017 | 2000 | 3.00 | 600
110K | FR-4 Double-Sided | #66 | 0.0330 | 210 | 70 | 1000 | -0.018 | 2000 | 3.00 | 600
110K | FR-4 Double-Sided | 0.85mm | 0.0335 | 204 | 68 | 1000 | -0.018 | 2000 | 3.00 | 600
110K | FR-4 Double-Sided | #65 | 0.0350 | 198 | 66 | 1000 | -0.018 | 2000 | 3.00 | 600
110K | FR-4 Double-Sided | 0.90mm | 0.0354 | 195 | 65 | 1000 | -0.018 | 2000 | 3.00 | 600
110K | FR-4 Double-Sided | #64 | 0.0360 | 192 | 64 | 1000 | -0.018 | 2000 | 3.00 | 600
110K | FR-4 Double-Sided | #63 | 0.0370 | 186 | 62 | 1000 | -0.019 | 2000 | 3.00 | 600
110K | FR-4 Double-Sided | 0.95mm | 0.0374 | 183 | 61 | 1000 | -0.019 | 2000 | 3.00 | 600
110K | FR-4 Double-Sided | #62 | 0.0380 | 180 | 60 | 1000 | -0.019 | 2000 | 3.00 | 600
110K | FR-4 Double-Sided | #61 | 0.0390 | 177 | 59 | 1000 | -0.019 | 2000 | 3.00 | 600
110K | FR-4 Double-Sided | 1.00mm | 0.0394 | 174 | 58 | 1000 | -0.019 | 2000 | 3.00 | 600
110K | FR-4 Double-Sided | #60 | 0.0400 | 171 | 57 | 1000 | -0.019 | 2000 | 3.00 | 600
110K | FR-4 Double-Sided | #59 | 0.0410 | 168 | 56 | 1000 | -0.020 | 2000 | 3.00 | 600
110K | FR-4 Double-Sided | 1.05mm | 0.0413 | 168 | 56 | 1000 | -0.020 | 2000 | 3.00 | 600
110K | FR-4 Double-Sided | #58 | 0.0420 | 165 | 55 | 1000 | -0.020 | 2000 | 3.00 | 600
110K | FR-4 Double-Sided | #57 | 0.0430 | 159 | 53 | 1000 | -0.020 | 2000 | 3.00 | 600
110K | FR-4 Double-Sided | 1.10mm | 0.0433 | 159 | 53 | 1000 | -0.020 | 2000 | 3.00 | 600
110K | FR-4 Double-Sided | 1.15mm | 0.0453 | 153 | 51 | 1000 | -0.021 | 2000 | 3.00 | 600
110K | FR-4 Double-Sided | #56 | 0.0465 | 147 | 49 | 1000 | -0.021 | 2000 | 3.00 | 600
110K | FR-4 Double-Sided | 3/64 | 0.0469 | 147 | 49 | 1000 | -0.021 | 2000 | 3.00 | 600
110K | FR-4 Double-Sided | 1.20mm | 0.0472 | 147 | 49 | 1000 | -0.021 | 2000 | 3.00 | 600
110K | FR-4 Double-Sided | 1.25mm | 0.0492 | 141 | 47 | 1000 | -0.021 | 2000 | 3.00 | 600
110K | FR-4 Double-Sided | 1.30mm | 0.0512 | 135 | 45 | 1000 | -0.022 | 2000 | 3.00 | 600
110K | FR-4 Double-Sided | #55 | 0.0520 | 132 | 44 | 1000 | -0.022 | 2000 | 3.00 | 600
110K | FR-4 Double-Sided | 1.35mm | 0.0531 | 129 | 43 | 1000 | -0.022 | 2000 | 3.00 | 600
110K | FR-4 Double-Sided | #54 | 0.0550 | 126 | 42 | 1000 | -0.023 | 2000 | 3.00 | 600
110K | FR-4 Double-Sided | 1.40mm | 0.0551 | 126 | 42 | 1000 | -0.023 | 2000 | 3.00 | 600
110K | FR-4 Double-Sided | 1.45mm | 0.0571 | 120 | 40 | 1000 | -0.023 | 2000 | 3.00 | 600
110K | FR-4 Double-Sided | 1.50mm | 0.0591 | 117 | 39 | 1000 | -0.024 | 2000 | 3.00 | 600
110K | FR-4 Double-Sided | #53 | 0.0595 | 117 | 39 | 1000 | -0.024 | 2000 | 3.00 | 600
110K | FR-4 Double-Sided | 1.55mm | 0.0610 | 114 | 38 | 1000 | -0.024 | 2000 | 3.00 | 600
110K | FR-4 Double-Sided | 1/16 | 0.0625 | 111 | 37 | 1000 | -0.025 | 2000 | 3.00 | 600
110K | FR-4 Double-Sided | 1.60mm | 0.0630 | 108 | 36 | 1000 | -0.025 | 2000 | 3.00 | 600
110K | FR-4 Double-Sided | #52 | 0.0635 | 108 | 36 | 1000 | -0.025 | 2000 | 3.00 | 600
110K | FR-4 Double-Sided | 1.65mm | 0.0650 | 105 | 35 | 1000 | -0.025 | 2000 | 3.00 | 600
110K | FR-4 Double-Sided | 1.70mm | 0.0669 | 102 | 34 | 1000 | -0.026 | 2000 | 3.00 | 600
110K | FR-4 Double-Sided | #51 | 0.0670 | 102 | 34 | 1000 | -0.026 | 2000 | 3.00 | 600
110K | FR-4 Double-Sided | 1.75mm | 0.0689 | 99 | 33 | 1000 | -0.026 | 2000 | 3.00 | 600
110K | FR-4 Double-Sided | #50 | 0.0700 | 99 | 33 | 1000 | -0.026 | 2000 | 3.00 | 600
110K | FR-4 Double-Sided | 1.80mm | 0.0709 | 96 | 32 | 1000 | -0.027 | 1800 | 3.00 | 600
110K | FR-4 Double-Sided | 1.85mm | 0.0728 | 93 | 31 | 1000 | -0.027 | 1800 | 3.00 | 600
110K | FR-4 Double-Sided | #49 | 0.0730 | 93 | 31 | 1000 | -0.027 | 1800 | 3.00 | 600
110K | FR-4 Double-Sided | 1.90mm | 0.0748 | 93 | 31 | 1000 | -0.027 | 1800 | 3.00 | 600
110K | FR-4 Double-Sided | #48 | 0.0760 | 90 | 30 | 1000 | -0.028 | 1800 | 3.00 | 600
110K | FR-4 Double-Sided | 1.95mm | 0.0768 | 90 | 30 | 1000 | -0.028 | 1800 | 3.00 | 600
110K | FR-4 Double-Sided | 5/64 | 0.0781 | 87 | 29 | 1000 | -0.028 | 1800 | 3.00 | 600
110K | FR-4 Double-Sided | #47 | 0.0785 | 87 | 29 | 1000 | -0.028 | 1800 | 3.00 | 600
110K | FR-4 Double-Sided | 2.00mm | 0.0787 | 87 | 29 | 1000 | -0.028 | 1800 | 3.00 | 600
110K | FR-4 Double-Sided | 2.05mm | 0.0807 | 84 | 28 | 1000 | -0.029 | 1800 | 3.00 | 600
110K | FR-4 Double-Sided | #46 | 0.0810 | 84 | 28 | 1000 | -0.029 | 1800 | 3.00 | 600
110K | FR-4 Double-Sided | #45 | 0.0820 | 84 | 28 | 1000 | -0.029 | 1800 | 3.00 | 600
110K | FR-4 Double-Sided | 2.10mm | 0.0827 | 84 | 28 | 1000 | -0.029 | 1800 | 3.00 | 600
110K | FR-4 Double-Sided | 2.15mm | 0.0846 | 81 | 27 | 1000 | -0.030 | 1800 | 3.00 | 600
110K | FR-4 Double-Sided | #44 | 0.0860 | 81 | 27 | 1000 | -0.030 | 1800 | 3.00 | 600
110K | FR-4 Double-Sided | 2.20mm | 0.0866 | 78 | 26 | 1000 | -0.030 | 1800 | 3.00 | 600
110K | FR-4 Double-Sided | 2.25mm | 0.0886 | 78 | 26 | 1000 | -0.031 | 1800 | 3.00 | 600
110K | FR-4 Double-Sided | #43 | 0.0890 | 78 | 26 | 1000 | -0.031 | 1800 | 3.00 | 600
110K | FR-4 Double-Sided | 2.30mm | 0.0906 | 75 | 25 | 1000 | -0.031 | 1800 | 3.00 | 600
110K | FR-4 Double-Sided | 2.35mm | 0.0925 | 75 | 25 | 1000 | -0.032 | 1800 | 3.00 | 600
110K | FR-4 Double-Sided | #42 | 0.0935 | 75 | 25 | 1000 | -0.032 | 1800 | 3.00 | 600
110K | FR-4 Double-Sided | 3/32 | 0.0938 | 72 | 24 | 1000 | -0.032 | 1800 | 3.00 | 600
110K | FR-4 Double-Sided | 2.40mm | 0.0945 | 72 | 24 | 1000 | -0.032 | 1800 | 3.00 | 600
110K | FR-4 Double-Sided | #41 | 0.0960 | 72 | 24 | 1000 | -0.032 | 1800 | 3.00 | 600
110K | FR-4 Double-Sided | 2.45mm | 0.0965 | 72 | 24 | 1000 | -0.033 | 1800 | 3.00 | 600
110K | FR-4 Double-Sided | #40 | 0.0980 | 69 | 23 | 1000 | -0.033 | 1800 | 3.00 | 600
110K | FR-4 Double-Sided | 2.50mm | 0.0984 | 69 | 23 | 1000 | -0.033 | 1800 | 3.00 | 600
110K | FR-4 Double-Sided | #39 | 0.0995 | 69 | 23 | 1000 | -0.033 | 1500 | 3.00 | 600
110K | FR-4 Double-Sided | 2.55mm | 0.1004 | 69 | 23 | 1000 | -0.033 | 1500 | 3.00 | 600
110K | FR-4 Double-Sided | #38 | 0.1015 | 69 | 23 | 1000 | -0.034 | 1500 | 3.00 | 600
110K | FR-4 Double-Sided | 2.60mm | 0.1024 | 66 | 22 | 1000 | -0.034 | 1500 | 3.00 | 600
110K | FR-4 Double-Sided | #37 | 0.1040 | 66 | 22 | 1000 | -0.034 | 1500 | 3.00 | 600
110K | FR-4 Double-Sided | 2.65mm | 0.1043 | 66 | 22 | 1000 | -0.034 | 1500 | 3.00 | 600
110K | FR-4 Double-Sided | 2.70mm | 0.1063 | 66 | 22 | 1000 | -0.035 | 1500 | 3.00 | 600
110K | FR-4 Double-Sided | #36 | 0.1065 | 66 | 22 | 1000 | -0.035 | 1500 | 3.00 | 600
110K | FR-4 Double-Sided | 2.75mm | 0.1083 | 63 | 21 | 1000 | -0.035 | 1500 | 3.00 | 600
110K | FR-4 Double-Sided | 7/64 | 0.1094 | 63 | 21 | 1000 | -0.036 | 1500 | 3.00 | 600
110K | FR-4 Double-Sided | #35 | 0.1100 | 63 | 21 | 1000 | -0.036 | 1500 | 3.00 | 600
110K | FR-4 Double-Sided | 2.80mm | 0.1102 | 63 | 21 | 1000 | -0.036 | 1500 | 3.00 | 600
110K | FR-4 Double-Sided | #34 | 0.1110 | 63 | 21 | 1000 | -0.036 | 1500 | 3.00 | 600
110K | FR-4 Double-Sided | 2.85mm | 0.1122 | 60 | 20 | 1000 | -0.036 | 1500 | 3.00 | 600
110K | FR-4 Double-Sided | #33 | 0.1130 | 60 | 20 | 1000 | -0.036 | 1500 | 3.00 | 600
110K | FR-4 Double-Sided | 2.90mm | 0.1142 | 60 | 20 | 1000 | -0.037 | 1500 | 3.00 | 600
110K | FR-4 Double-Sided | #32 | 0.1160 | 60 | 20 | 1000 | -0.037 | 1500 | 3.00 | 607
110K | FR-4 Double-Sided | 2.95mm | 0.1161 | 60 | 20 | 1000 | -0.037 | 1500 | 3.00 | 608
110K | FR-4 Double-Sided | 3.00mm | 0.1181 | 60 | 20 | 1000 | -0.038 | 1500 | 3.00 | 618
110K | FR-4 Double-Sided | #31 | 0.1200 | 60 | 20 | 1000 | -0.038 | 1200 | 3.00 | 628
110K | FR-4 Double-Sided | 3.05mm | 0.1201 | 60 | 20 | 1000 | -0.038 | 1200 | 3.00 | 629
110K | FR-4 Double-Sided | 3.10mm | 0.1220 | 60 | 20 | 1000 | -0.038 | 1200 | 3.00 | 638
110K | FR-4 Double-Sided | 3.15mm | 0.1240 | 60 | 20 | 1000 | -0.039 | 1200 | 3.00 | 649
110K | FR-4 Double-Sided | 1/8 | 0.1250 | 60 | 20 | 1000 | -0.039 | 1200 | 3.00 | 654
110K | FR-4 Double-Sided | 3.20mm | 0.1260 | 60 | 20 | 1000 | -0.018 | 1200 | 3.00 | 659
110K | FR-4 Double-Sided | 3.25mm | 0.1280 | 60 | 20 | 1000 | -0.018 | 1200 | 3.00 | 670
110K | FR-4 Double-Sided | #30 | 0.1285 | 60 | 20 | 1000 | -0.019 | 1200 | 3.00 | 672
110K | FR-4 Double-Sided | 3.30mm | 0.1299 | 60 | 20 | 1000 | -0.019 | 1200 | 3.00 | 680
110K | FR-4 Double-Sided | 3.35mm | 0.1319 | 60 | 20 | 1000 | -0.019 | 1200 | 3.00 | 690
110K | FR-4 Double-Sided | 3.40mm | 0.1339 | 60 | 20 | 1000 | -0.019 | 1200 | 3.00 | 701
110K | FR-4 Double-Sided | 3.45mm | 0.1358 | 60 | 20 | 1000 | -0.019 | 1200 | 3.00 | 711
110K | FR-4 Double-Sided | #29 | 0.1360 | 60 | 20 | 1000 | -0.019 | 1200 | 3.00 | 712
110K | FR-4 Double-Sided | 3.50mm | 0.1378 | 60 | 20 | 1000 | -0.019 | 1200 | 3.00 | 721
110K | FR-4 Double-Sided | 3.55mm | 0.1398 | 60 | 20 | 1000 | -0.019 | 1200 | 3.00 | 732
110K | FR-4 Double-Sided | #28 | 0.1405 | 60 | 20 | 1000 | -0.019 | 1200 | 3.00 | 735
110K | FR-4 Double-Sided | 9/64 | 0.1406 | 60 | 20 | 1000 | -0.019 | 1200 | 3.00 | 736
110K | FR-4 Double-Sided | 3.60mm | 0.1417 | 60 | 20 | 1000 | -0.019 | 1200 | 3.00 | 742
110K | FR-4 Double-Sided | 3.65mm | 0.1437 | 60 | 20 | 1000 | -0.020 | 1200 | 3.00 | 752
110K | FR-4 Double-Sided | #27 | 0.1440 | 60 | 20 | 1000 | -0.020 | 1200 | 3.00 | 754
110K | FR-4 Double-Sided | 3.70mm | 0.1457 | 60 | 20 | 1000 | -0.020 | 1200 | 3.00 | 762
110K | FR-4 Double-Sided | #26 | 0.1470 | 60 | 20 | 1000 | -0.020 | 1200 | 3.00 | 769
110K | FR-4 Double-Sided | 3.75mm | 0.1476 | 60 | 20 | 1000 | -0.020 | 1200 | 3.00 | 772
110K | FR-4 Double-Sided | #25 | 0.1495 | 60 | 20 | 1000 | -0.020 | 1200 | 3.00 | 782
110K | FR-4 Double-Sided | 3.80mm | 0.1496 | 60 | 20 | 1000 | -0.020 | 1200 | 3.00 | 783
110K | FR-4 Double-Sided | 3.85mm | 0.1516 | 60 | 20 | 1000 | -0.020 | 1200 | 3.00 | 793
110K | FR-4 Double-Sided | #24 | 0.1520 | 60 | 20 | 1000 | -0.020 | 1200 | 3.00 | 795
110K | FR-4 Double-Sided | 3.90mm | 0.1535 | 60 | 20 | 1000 | -0.020 | 1200 | 3.00 | 803
110K | FR-4 Double-Sided | #23 | 0.1540 | 60 | 20 | 1000 | -0.020 | 1200 | 3.00 | 806
110K | FR-4 Double-Sided | 3.95 | 0.1555 | 60 | 20 | 1000 | -0.020 | 1200 | 3.00 | 814
110K | FR-4 Double-Sided | 5/32 | 0.1562 | 60 | 20 | 1000 | -0.020 | 1200 | 3.00 | 817
110K | FR-4 Double-Sided | #22 | 0.1570 | 60 | 20 | 1000 | -0.020 | 1200 | 3.00 | 822
110K | FR-4 Double-Sided | 4.00mm | 0.1575 | 60 | 20 | 1000 | -0.020 | 1200 | 3.00 | 824
110K | FR-4 Double-Sided | #21 | 0.1590 | 55 | 20 | 1000 | -0.021 | 1000 | 2.75 | 832
110K | FR-4 Double-Sided | 4.05mm | 0.1594 | 55 | 20 | 1000 | -0.021 | 1000 | 2.75 | 834
110K | FR-4 Double-Sided | #20 | 0.1610 | 55 | 20 | 1000 | -0.021 | 1000 | 2.75 | 843
110K | FR-4 Double-Sided | 4.10mm | 0.1614 | 55 | 20 | 1000 | -0.021 | 1000 | 2.75 | 845
110K | FR-4 Double-Sided | 4.15mm | 0.1634 | 55 | 20 | 1000 | -0.021 | 1000 | 2.75 | 855
110K | FR-4 Double-Sided | 4.20mm | 0.1654 | 55 | 20 | 1000 | -0.021 | 1000 | 2.75 | 866
110K | FR-4 Double-Sided | #19 | 0.1660 | 55 | 20 | 1000 | -0.021 | 1000 | 2.75 | 869
110K | FR-4 Double-Sided | 4.25mm | 0.1673 | 55 | 20 | 1000 | -0.021 | 1000 | 2.75 | 876
110K | FR-4 Double-Sided | 4.30mm | 0.1693 | 55 | 20 | 1000 | -0.021 | 1000 | 2.75 | 886
110K | FR-4 Double-Sided | #18 | 0.1695 | 55 | 20 | 1000 | -0.021 | 1000 | 2.75 | 887
110K | FR-4 Double-Sided | 4.35mm | 0.1713 | 55 | 20 | 1000 | -0.021 | 1000 | 2.75 | 896
110K | FR-4 Double-Sided | 11/64 | 0.1719 | 55 | 20 | 1000 | -0.021 | 1000 | 2.75 | 900
110K | FR-4 Double-Sided | #17 | 0.1730 | 55 | 20 | 1000 | -0.021 | 1000 | 2.75 | 905
110K | FR-4 Double-Sided | 4.40mm | 0.1732 | 55 | 20 | 1000 | -0.021 | 1000 | 2.75 | 906
110K | FR-4 Double-Sided | 4.45mm | 0.1752 | 55 | 20 | 1000 | -0.022 | 1000 | 2.75 | 917
110K | FR-4 Double-Sided | #16 | 0.1770 | 55 | 20 | 1000 | -0.022 | 1000 | 2.75 | 926
110K | FR-4 Double-Sided | 4.50mm | 0.1772 | 55 | 20 | 1000 | -0.022 | 1000 | 2.75 | 927
110K | FR-4 Double-Sided | 4.55mm | 0.1792 | 50 | 20 | 1000 | -0.022 | 1000 | 2.50 | 938
110K | FR-4 Double-Sided | #15 | 0.1800 | 50 | 20 | 1000 | -0.022 | 1000 | 2.50 | 942
110K | FR-4 Double-Sided | 4.60mm | 0.1811 | 50 | 20 | 1000 | -0.022 | 1000 | 2.50 | 948
110K | FR-4 Double-Sided | #14 | 0.1820 | 50 | 20 | 1000 | -0.022 | 1000 | 2.50 | 952
110K | FR-4 Double-Sided | 4.65mm | 0.1831 | 50 | 20 | 1000 | -0.022 | 1000 | 2.50 | 958
110K | FR-4 Double-Sided | #13 | 0.1850 | 50 | 20 | 1000 | -0.022 | 1000 | 2.50 | 968
110K | FR-4 Double-Sided | 4.70mm | 0.1850 | 50 | 20 | 1000 | -0.022 | 1000 | 2.50 | 968
110K | FR-4 Double-Sided | 4.75mm | 0.1870 | 50 | 20 | 1000 | -0.022 | 1000 | 2.50 | 979
110K | FR-4 Double-Sided | 3/16 | 0.1875 | 45 | 20 | 1000 | -0.022 | 1000 | 2.25 | 981
110K | FR-4 Double-Sided | 4.80mm | 0.1890 | 45 | 20 | 1000 | -0.023 | 800 | 2.25 | 989
110K | FR-4 Double-Sided | #12 | 0.1890 | 45 | 20 | 1000 | -0.023 | 800 | 2.25 | 989
110K | FR-4 Double-Sided | 4.85mm | 0.1909 | 45 | 20 | 1000 | -0.023 | 800 | 2.25 | 999
110K | FR-4 Double-Sided | #11 | 0.1910 | 45 | 20 | 1000 | -0.023 | 800 | 2.25 | 1000
110K | FR-4 Double-Sided | 4.90mm | 0.1929 | 45 | 20 | 1000 | -0.023 | 800 | 2.25 | 1010
110K | FR-4 Double-Sided | #10 | 0.1935 | 45 | 20 | 1000 | -0.023 | 800 | 2.25 | 1013
110K | FR-4 Double-Sided | 4.95mm | 0.1949 | 45 | 20 | 1000 | -0.023 | 800 | 2.25 | 1020
110K | FR-4 Double-Sided | #9 | 0.1960 | 45 | 20 | 1000 | -0.023 | 800 | 2.25 | 1026
110K | FR-4 Double-Sided | 5.00mm | 0.1968 | 45 | 20 | 1000 | -0.023 | 800 | 2.25 | 1030
110K | FR-4 Double-Sided | 5.05mm | 0.1988 | 45 | 20 | 1000 | -0.023 | 800 | 2.25 | 1040
110K | FR-4 Double-Sided | #8 | 0.1990 | 45 | 20 | 1000 | -0.023 | 800 | 2.25 | 1041
110K | FR-4 Double-Sided | 5.10mm | 0.2008 | 40 | 20 | 1000 | -0.023 | 600 | 2.00 | 1051
110K | FR-4 Double-Sided | #7 | 0.2010 | 40 | 20 | 1000 | -0.023 | 600 | 2.00 | 1052
110K | FR-4 Double-Sided | 5.15mm | 0.2028 | 40 | 20 | 1000 | -0.023 | 600 | 2.00 | 1061
110K | FR-4 Double-Sided | 13/64 | 0.2031 | 40 | 20 | 1000 | -0.023 | 600 | 2.00 | 1063
110K | FR-4 Double-Sided | #6 | 0.2040 | 40 | 20 | 1000 | -0.024 | 600 | 2.00 | 1068
110K | FR-4 Double-Sided | 5.20mm | 0.2047 | 40 | 20 | 1000 | -0.024 | 600 | 2.00 | 1071
110K | FR-4 Double-Sided | #5 | 0.2055 | 40 | 20 | 1000 | -0.024 | 600 | 2.00 | 1075
110K | FR-4 Double-Sided | 5.25mm | 0.2067 | 40 | 20 | 1000 | -0.024 | 600 | 2.00 | 1082
110K | FR-4 Double-Sided | 5.30mm | 0.2087 | 40 | 20 | 1000 | -0.024 | 600 | 2.00 | 1092
110K | FR-4 Double-Sided | #4 | 0.2090 | 40 | 20 | 1000 | -0.024 | 600 | 2.00 | 1094
110K | FR-4 Double-Sided | 5.35mm | 0.2106 | 40 | 20 | 1000 | -0.024 | 600 | 2.00 | 1102
110K | FR-4 Double-Sided | 5.40mm | 0.2126 | 40 | 20 | 1000 | -0.024 | 600 | 2.00 | 1113
110K | FR-4 Double-Sided | #3 | 0.2130 | 40 | 20 | 1000 | -0.024 | 600 | 2.00 | 1115
110K | FR-4 Double-Sided | 5.45mm | 0.2146 | 40 | 20 | 1000 | -0.024 | 600 | 2.00 | 1123
110K | FR-4 Double-Sided | 5.50mm | 0.2165 | 40 | 20 | 1000 | -0.024 | 600 | 2.00 | 1133
110K | FR-4 Double-Sided | 5.55mm | 0.2185 | 40 | 20 | 1000 | -0.024 | 600 | 2.00 | 1143
110K | FR-4 Double-Sided | 7/32 | 0.2188 | 40 | 20 | 1000 | -0.024 | 600 | 2.00 | 1145
110K | FR-4 Double-Sided | 5.60mm | 0.2205 | 40 | 20 | 1000 | -0.025 | 600 | 2.00 | 1154
110K | FR-4 Double-Sided | #2 | 0.2210 | 35 | 20 | 1000 | -0.025 | 600 | 1.75 | 1157
110K | FR-4 Double-Sided | 5.65mm | 0.2224 | 35 | 20 | 1000 | -0.025 | 500 | 1.75 | 1164
110K | FR-4 Double-Sided | 5.70mm | 0.2244 | 35 | 20 | 1000 | -0.025 | 500 | 1.75 | 1174
110K | FR-4 Double-Sided | 5.75mm | 0.2264 | 35 | 20 | 1000 | -0.025 | 500 | 1.75 | 1185
110K | FR-4 Double-Sided | #1 | 0.2280 | 35 | 20 | 1000 | -0.025 | 500 | 1.75 | 1193
110K | FR-4 Double-Sided | 5.80mm | 0.2283 | 35 | 20 | 1000 | -0.025 | 500 | 1.75 | 1195
110K | FR-4 Double-Sided | 5.85mm | 0.2302 | 35 | 20 | 1000 | -0.025 | 500 | 1.75 | 1205
110K | FR-4 Double-Sided | 5.90mm | 0.2323 | 35 | 20 | 1000 | -0.025 | 500 | 1.75 | 1216
110K | FR-4 Double-Sided | A | 0.2340 | 35 | 20 | 1000 | -0.025 | 500 | 1.75 | 1225
110K | FR-4 Double-Sided | 5.95mm | 0.2343 | 35 | 20 | 1000 | -0.026 | 500 | 1.75 | 1226
110K | FR-4 Double-Sided | 15/64 | 0.2344 | 35 | 20 | 1000 | -0.026 | 500 | 1.75 | 1227
110K | FR-4 Double-Sided | 6.00mm | 0.2362 | 35 | 20 | 1000 | -0.026 | 500 | 1.75 | 1236
110K | FR-4 Double-Sided | B | 0.2380 | 35 | 20 | 1000 | -0.026 | 500 | 1.75 | 1246
110K | FR-4 Double-Sided | 6.05mm | 0.2382 | 35 | 20 | 1000 | -0.026 | 500 | 1.75 | 1247
110K | FR-4 Double-Sided | 6.10mm | 0.2402 | 30 | 20 | 1000 | -0.026 | 500 | 1.50 | 1257
110K | FR-4 Double-Sided | C | 0.2420 | 30 | 20 | 1000 | -0.026 | 500 | 1.50 | 1266
110K | FR-4 Double-Sided | 6.15mm | 0.2421 | 30 | 20 | 1000 | -0.026 | 500 | 1.50 | 1267
110K | FR-4 Double-Sided | 6.20mm | 0.2441 | 30 | 20 | 1000 | -0.026 | 500 | 1.50 | 1277
110K | FR-4 Double-Sided | D | 0.2460 | 30 | 20 | 1000 | -0.026 | 500 | 1.50 | 1287
110K | FR-4 Double-Sided | 6.25mm | 0.2461 | 30 | 20 | 1000 | -0.026 | 500 | 1.50 | 1288
110K | FR-4 Double-Sided | 6.30mm | 0.2480 | 30 | 20 | 1000 | -0.026 | 500 | 1.50 | 1298
110K | FR-4 Double-Sided | 6.35mm | 0.2500 | 30 | 20 | 1000 | -0.027 | 500 | 1.50 | 1308
110K | FR-4 Double-Sided | 6.40mm | 0.2520 | 30 | 20 | 1000 | -0.027 | 500 | 1.50 | 1319
110K | FR-4 Double-Sided | 6.50mm | 0.2559 | 30 | 20 | 1000 | -0.027 | 500 | 1.50 | 1339
110K | FR-4 Double-Sided | F | 0.2570 | 30 | 20 | 1000 | -0.027 | 500 | 1.50 | 1345
110K | FR-4 Double-Sided | 6.60mm | 0.2598 | 30 | 20 | 1000 | -0.027 | 500 | 1.50 | 1360
110K | FR-4 High Tg Thick Panel | 0.25mm | 0.0098 | 55 | 110 | 800 | -0.012 | 750 | 0.50 | 282
110K | FR-4 High Tg Thick Panel | #87 | 0.0100 | 55 | 110 | 800 | -0.012 | 750 | 0.50 | 288
110K | FR-4 High Tg Thick Panel | #86 | 0.0105 | 59 | 110 | 800 | -0.012 | 750 | 0.54 | 302
110K | FR-4 High Tg Thick Panel | #85 | 0.0110 | 64 | 110 | 900 | -0.013 | 750 | 0.58 | 317
110K | FR-4 High Tg Thick Panel | #84 | 0.0115 | 69 | 110 | 900 | -0.013 | 750 | 0.63 | 331
110K | FR-4 High Tg Thick Panel | 0.30mm | 0.0118 | 72 | 110 | 1000 | -0.013 | 750 | 0.65 | 340
110K | FR-4 High Tg Thick Panel | #83 | 0.0120 | 74 | 110 | 1000 | -0.013 | 750 | 0.67 | 345
110K | FR-4 High Tg Thick Panel | #82 | 0.0125 | 78 | 110 | 1000 | -0.013 | 750 | 0.71 | 360
110K | FR-4 High Tg Thick Panel | #81 | 0.0130 | 83 | 110 | 1000 | -0.013 | 750 | 0.75 | 374
110K | FR-4 High Tg Thick Panel | #80 | 0.0135 | 87 | 110 | 1000 | -0.013 | 1000 | 0.79 | 389
110K | FR-4 High Tg Thick Panel | 0.35mm | 0.0138 | 89 | 110 | 1000 | -0.013 | 1000 | 0.81 | 397
110K | FR-4 High Tg Thick Panel | #79 | 0.0145 | 92 | 110 | 1000 | -0.013 | 1000 | 0.84 | 417
110K | FR-4 High Tg Thick Panel | 1/64 | 0.0156 | 100 | 110 | 1000 | -0.014 | 1000 | 0.91 | 449
110K | FR-4 High Tg Thick Panel | 0.40mm | 0.0158 | 100 | 109 | 1000 | -0.014 | 1000 | 0.92 | 450
110K | FR-4 High Tg Thick Panel | #78 | 0.0160 | 100 | 107 | 1000 | -0.014 | 1000 | 0.93 | 450
110K | FR-4 High Tg Thick Panel | 0.45mm | 0.0177 | 102 | 97 | 1000 | -0.014 | 1000 | 1.05 | 450
110K | FR-4 High Tg Thick Panel | #77 | 0.0180 | 103 | 96 | 1000 | -0.014 | 1000 | 1.07 | 450
110K | FR-4 High Tg Thick Panel | 0.50mm | 0.0197 | 103 | 88 | 1000 | -0.015 | 1000 | 1.17 | 450
110K | FR-4 High Tg Thick Panel | #76 | 0.0200 | 103 | 87 | 1000 | -0.015 | 1000 | 1.18 | 450
110K | FR-4 High Tg Thick Panel | #75 | 0.0210 | 103 | 83 | 1000 | -0.015 | 1200 | 1.24 | 450
110K | FR-4 High Tg Thick Panel | 0.55mm | 0.0217 | 103 | 80 | 1000 | -0.015 | 1200 | 1.29 | 450
110K | FR-4 High Tg Thick Panel | #74 | 0.0225 | 103 | 78 | 1000 | -0.015 | 1200 | 1.32 | 450
110K | FR-4 High Tg Thick Panel | 0.60mm | 0.0236 | 104 | 74 | 1000 | -0.016 | 1200 | 1.41 | 450
110K | FR-4 High Tg Thick Panel | #73 | 0.0240 | 104 | 73 | 1000 | -0.016 | 1200 | 1.42 | 450
110K | FR-4 High Tg Thick Panel | #72 | 0.0250 | 104 | 70 | 1000 | -0.016 | 1200 | 1.49 | 450
110K | FR-4 High Tg Thick Panel | 0.65mm | 0.0256 | 104 | 68 | 1000 | -0.016 | 1200 | 1.53 | 450
110K | FR-4 High Tg Thick Panel | #71 | 0.0260 | 104 | 67 | 1000 | -0.016 | 1200 | 1.55 | 450
110K | FR-4 High Tg Thick Panel | 0.70mm | 0.0276 | 103 | 63 | 1000 | -0.016 | 1200 | 1.63 | 450
110K | FR-4 High Tg Thick Panel | #70 | 0.0280 | 103 | 62 | 1000 | -0.017 | 1200 | 1.66 | 450
110K | FR-4 High Tg Thick Panel | #69 | 0.0292 | 102 | 60 | 1000 | -0.017 | 1200 | 1.70 | 450
110K | FR-4 High Tg Thick Panel | 0.75mm | 0.0295 | 102 | 59 | 1000 | -0.017 | 1200 | 1.73 | 450
110K | FR-4 High Tg Thick Panel | #68 | 0.0310 | 102 | 57 | 1000 | -0.017 | 1200 | 1.79 | 450
110K | FR-4 High Tg Thick Panel | 1/32 | 0.0312 | 101 | 56 | 1000 | -0.017 | 1200 | 1.80 | 450
110K | FR-4 High Tg Thick Panel | 0.80mm | 0.0315 | 101 | 55 | 1000 | -0.017 | 1200 | 1.84 | 450
110K | FR-4 High Tg Thick Panel | #67 | 0.0320 | 100 | 54 | 1000 | -0.017 | 1200 | 1.85 | 450
110K | FR-4 High Tg Thick Panel | #66 | 0.0330 | 100 | 53 | 1000 | -0.018 | 1200 | 1.89 | 450
110K | FR-4 High Tg Thick Panel | 0.85mm | 0.0335 | 99 | 52 | 1000 | -0.018 | 1200 | 1.90 | 450
110K | FR-4 High Tg Thick Panel | #65 | 0.0350 | 98 | 50 | 1000 | -0.018 | 1200 | 1.96 | 450
110K | FR-4 High Tg Thick Panel | 0.90mm | 0.0354 | 98 | 49 | 1000 | -0.018 | 1200 | 2.00 | 450
110K | FR-4 High Tg Thick Panel | #64 | 0.0360 | 97 | 48 | 1000 | -0.018 | 1200 | 2.02 | 450
110K | FR-4 High Tg Thick Panel | #63 | 0.0370 | 96 | 47 | 1000 | -0.019 | 1200 | 2.04 | 450
110K | FR-4 High Tg Thick Panel | 0.95mm | 0.0374 | 95 | 46 | 1000 | -0.019 | 1200 | 2.07 | 450
110K | FR-4 High Tg Thick Panel | #62 | 0.0380 | 95 | 46 | 1000 | -0.019 | 1200 | 2.07 | 450
110K | FR-4 High Tg Thick Panel | #61 | 0.0390 | 94 | 45 | 1000 | -0.019 | 1200 | 2.09 | 450
110K | FR-4 High Tg Thick Panel | 1.00mm | 0.0394 | 94 | 45 | 1000 | -0.019 | 1200 | 2.09 | 450
110K | FR-4 High Tg Thick Panel | #60 | 0.0400 | 94 | 44 | 1000 | -0.019 | 1200 | 2.14 | 450
110K | FR-4 High Tg Thick Panel | #59 | 0.0410 | 93 | 43 | 1000 | -0.020 | 1200 | 2.16 | 450
110K | FR-4 High Tg Thick Panel | 1.05mm | 0.0413 | 93 | 42 | 1000 | -0.020 | 1200 | 2.21 | 450
110K | FR-4 High Tg Thick Panel | #58 | 0.0420 | 92 | 41 | 1000 | -0.020 | 1200 | 2.24 | 450
110K | FR-4 High Tg Thick Panel | #57 | 0.0430 | 92 | 40 | 1000 | -0.020 | 1200 | 2.30 | 450
110K | FR-4 High Tg Thick Panel | 1.10mm | 0.0433 | 92 | 40 | 1000 | -0.020 | 1200 | 2.30 | 450
110K | FR-4 High Tg Thick Panel | 1.15mm | 0.0453 | 91 | 39 | 1000 | -0.021 | 1200 | 2.33 | 450
110K | FR-4 High Tg Thick Panel | #56 | 0.0465 | 90 | 38 | 1000 | -0.021 | 1200 | 2.37 | 450
110K | FR-4 High Tg Thick Panel | 3/64 | 0.0469 | 90 | 37 | 1000 | -0.021 | 1200 | 2.43 | 450
110K | FR-4 High Tg Thick Panel | 1.20mm | 0.0472 | 90 | 37 | 1000 | -0.021 | 1200 | 2.43 | 450
110K | FR-4 High Tg Thick Panel | 1.25mm | 0.0492 | 89 | 36 | 1000 | -0.021 | 1200 | 2.47 | 450
110K | FR-4 High Tg Thick Panel | 1.30mm | 0.0512 | 85 | 34 | 1000 | -0.022 | 1200 | 2.50 | 450
110K | FR-4 High Tg Thick Panel | #55 | 0.0520 | 85 | 34 | 1000 | -0.022 | 1200 | 2.50 | 450
110K | FR-4 High Tg Thick Panel | 1.35mm | 0.0531 | 83 | 33 | 1000 | -0.022 | 1200 | 2.50 | 450
110K | FR-4 High Tg Thick Panel | #54 | 0.0550 | 80 | 32 | 1000 | -0.023 | 1200 | 2.50 | 450
110K | FR-4 High Tg Thick Panel | 1.40mm | 0.0551 | 80 | 32 | 1000 | -0.023 | 1200 | 2.50 | 450
110K | FR-4 High Tg Thick Panel | 1.45mm | 0.0571 | 78 | 31 | 1000 | -0.023 | 1200 | 2.50 | 450
110K | FR-4 High Tg Thick Panel | 1.50mm | 0.0591 | 75 | 30 | 1000 | -0.024 | 1200 | 2.50 | 450
110K | FR-4 High Tg Thick Panel | #53 | 0.0595 | 73 | 29 | 1000 | -0.024 | 1200 | 2.50 | 450
110K | FR-4 High Tg Thick Panel | 1.55mm | 0.0610 | 73 | 29 | 1000 | -0.024 | 1200 | 2.50 | 450
110K | FR-4 High Tg Thick Panel | 1/16 | 0.0625 | 70 | 28 | 1000 | -0.025 | 1200 | 2.50 | 450
110K | FR-4 High Tg Thick Panel | 1.60mm | 0.0630 | 70 | 28 | 1000 | -0.025 | 1200 | 2.50 | 450
110K | FR-4 High Tg Thick Panel | #52 | 0.0635 | 70 | 28 | 1000 | -0.025 | 1200 | 2.50 | 450
110K | FR-4 High Tg Thick Panel | 1.65mm | 0.0650 | 68 | 27 | 1000 | -0.025 | 1200 | 2.50 | 450
110K | FR-4 High Tg Thick Panel | 1.70mm | 0.0669 | 65 | 26 | 1000 | -0.026 | 1200 | 2.50 | 450
110K | FR-4 High Tg Thick Panel | #51 | 0.0670 | 65 | 26 | 1000 | -0.026 | 1200 | 2.50 | 450
110K | FR-4 High Tg Thick Panel | 1.75mm | 0.0689 | 63 | 25 | 1000 | -0.026 | 1200 | 2.50 | 450
110K | FR-4 High Tg Thick Panel | #50 | 0.0700 | 63 | 25 | 1000 | -0.026 | 1200 | 2.50 | 450
110K | FR-4 High Tg Thick Panel | 1.80mm | 0.0709 | 63 | 25 | 1000 | -0.027 | 1200 | 2.50 | 450
110K | FR-4 High Tg Thick Panel | 1.85mm | 0.0728 | 60 | 24 | 1000 | -0.027 | 1200 | 2.50 | 450
110K | FR-4 High Tg Thick Panel | #49 | 0.0730 | 60 | 24 | 1000 | -0.027 | 1200 | 2.50 | 450
110K | FR-4 High Tg Thick Panel | 1.90mm | 0.0748 | 58 | 23 | 1000 | -0.027 | 1200 | 2.50 | 450
110K | FR-4 High Tg Thick Panel | #48 | 0.0760 | 58 | 23 | 1000 | -0.028 | 1200 | 2.50 | 450
110K | FR-4 High Tg Thick Panel | 1.95mm | 0.0768 | 58 | 23 | 1000 | -0.028 | 1200 | 2.50 | 450
110K | FR-4 High Tg Thick Panel | 5/64 | 0.0781 | 55 | 22 | 1000 | -0.028 | 1200 | 2.50 | 450
110K | FR-4 High Tg Thick Panel | #47 | 0.0785 | 55 | 22 | 1000 | -0.028 | 1200 | 2.50 | 450
110K | FR-4 High Tg Thick Panel | 2.00mm | 0.0787 | 55 | 22 | 1000 | -0.028 | 1200 | 2.50 | 450
110K | FR-4 High Tg Thick Panel | 2.05mm | 0.0807 | 55 | 22 | 1000 | -0.029 | 1200 | 2.50 | 450
110K | FR-4 High Tg Thick Panel | #46 | 0.0810 | 53 | 21 | 1000 | -0.029 | 1200 | 2.50 | 450
110K | FR-4 High Tg Thick Panel | #45 | 0.0820 | 53 | 21 | 1000 | -0.029 | 1200 | 2.50 | 450
110K | FR-4 High Tg Thick Panel | 2.10mm | 0.0827 | 53 | 21 | 1000 | -0.029 | 1200 | 2.50 | 450
110K | FR-4 High Tg Thick Panel | 2.15mm | 0.0846 | 53 | 21 | 1000 | -0.030 | 1200 | 2.50 | 450
110K | FR-4 High Tg Thick Panel | #44 | 0.0860 | 50 | 20 | 1000 | -0.030 | 1200 | 2.50 | 450
110K | FR-4 High Tg Thick Panel | 2.20mm | 0.0866 | 50 | 20 | 1000 | -0.030 | 1200 | 2.50 | 453
110K | FR-4 High Tg Thick Panel | 2.25mm | 0.0886 | 50 | 20 | 1000 | -0.031 | 1200 | 2.50 | 464
110K | FR-4 High Tg Thick Panel | #43 | 0.0890 | 50 | 20 | 1000 | -0.031 | 1200 | 2.50 | 466
110K | FR-4 High Tg Thick Panel | 2.30mm | 0.0906 | 50 | 20 | 1000 | -0.031 | 1200 | 2.50 | 474
110K | FR-4 High Tg Thick Panel | 2.35mm | 0.0925 | 50 | 20 | 1000 | -0.032 | 1200 | 2.50 | 484
110K | FR-4 High Tg Thick Panel | #42 | 0.0935 | 50 | 20 | 1000 | -0.032 | 1200 | 2.50 | 489
110K | FR-4 High Tg Thick Panel | 3/32 | 0.0938 | 50 | 20 | 1000 | -0.032 | 1200 | 2.50 | 491
110K | FR-4 High Tg Thick Panel | 2.40mm | 0.0945 | 50 | 20 | 1000 | -0.032 | 1200 | 2.50 | 495
110K | FR-4 High Tg Thick Panel | #41 | 0.0960 | 50 | 20 | 1000 | -0.032 | 1200 | 2.50 | 502
110K | FR-4 High Tg Thick Panel | 2.45mm | 0.0965 | 50 | 20 | 1000 | -0.033 | 1200 | 2.50 | 505
110K | FR-4 High Tg Thick Panel | #40 | 0.0980 | 50 | 20 | 1000 | -0.033 | 1200 | 2.50 | 513
110K | FR-4 High Tg Thick Panel | 2.50mm | 0.0984 | 50 | 20 | 1000 | -0.033 | 1200 | 2.50 | 515
110K | FR-4 High Tg Thick Panel | #39 | 0.0995 | 50 | 20 | 1000 | -0.033 | 1200 | 2.50 | 521
110K | FR-4 High Tg Thick Panel | 2.55mm | 0.1004 | 50 | 20 | 1000 | -0.033 | 800 | 2.50 | 525
110K | FR-4 High Tg Thick Panel | #38 | 0.1015 | 50 | 20 | 1000 | -0.034 | 800 | 2.50 | 531
110K | FR-4 High Tg Thick Panel | 2.60mm | 0.1024 | 50 | 20 | 1000 | -0.034 | 800 | 2.50 | 536
110K | FR-4 High Tg Thick Panel | #37 | 0.1040 | 50 | 20 | 1000 | -0.034 | 800 | 2.50 | 544
110K | FR-4 High Tg Thick Panel | 2.65mm | 0.1043 | 50 | 20 | 1000 | -0.034 | 800 | 2.50 | 546
110K | FR-4 High Tg Thick Panel | 2.70mm | 0.1063 | 50 | 20 | 1000 | -0.035 | 800 | 2.50 | 556
110K | FR-4 High Tg Thick Panel | #36 | 0.1065 | 50 | 20 | 1000 | -0.035 | 800 | 2.50 | 557
110K | FR-4 High Tg Thick Panel | 2.75mm | 0.1083 | 50 | 20 | 1000 | -0.035 | 800 | 2.50 | 567
110K | FR-4 High Tg Thick Panel | 7/64 | 0.1094 | 50 | 20 | 1000 | -0.036 | 800 | 2.50 | 573
110K | FR-4 High Tg Thick Panel | #35 | 0.1100 | 50 | 20 | 1000 | -0.036 | 800 | 2.50 | 576
110K | FR-4 High Tg Thick Panel | 2.80mm | 0.1102 | 50 | 20 | 1000 | -0.036 | 800 | 2.50 | 577
110K | FR-4 High Tg Thick Panel | #34 | 0.1110 | 50 | 20 | 1000 | -0.036 | 800 | 2.50 | 581
110K | FR-4 High Tg Thick Panel | 2.85mm | 0.1122 | 50 | 20 | 1000 | -0.036 | 800 | 2.50 | 587
110K | FR-4 High Tg Thick Panel | #33 | 0.1130 | 50 | 20 | 1000 | -0.036 | 800 | 2.50 | 591
110K | FR-4 High Tg Thick Panel | 2.90mm | 0.1142 | 50 | 20 | 1000 | -0.037 | 800 | 2.50 | 598
110K | FR-4 High Tg Thick Panel | #32 | 0.1160 | 50 | 20 | 1000 | -0.037 | 800 | 2.50 | 607
110K | FR-4 High Tg Thick Panel | 2.95mm | 0.1161 | 50 | 20 | 1000 | -0.037 | 800 | 2.50 | 608
110K | FR-4 High Tg Thick Panel | 3.00mm | 0.1181 | 50 | 20 | 1000 | -0.038 | 800 | 2.50 | 618
110K | FR-4 High Tg Thick Panel | #31 | 0.1200 | 50 | 20 | 1000 | -0.038 | 800 | 2.50 | 628
110K | FR-4 High Tg Thick Panel | 3.05mm | 0.1201 | 50 | 20 | 1000 | -0.038 | 800 | 2.50 | 629
110K | FR-4 High Tg Thick Panel | 3.10mm | 0.1220 | 50 | 20 | 1000 | -0.038 | 800 | 2.50 | 638
110K | FR-4 High Tg Thick Panel | 3.15mm | 0.1240 | 50 | 20 | 1000 | -0.039 | 800 | 2.50 | 649
110K | FR-4 High Tg Thick Panel | 1/8 | 0.1250 | 50 | 20 | 1000 | -0.039 | 800 | 2.50 | 654
110K | FR-4 High Tg Thick Panel | 3.20mm | 0.1260 | 48 | 20 | 1000 | -0.018 | 600 | 2.40 | 659
110K | FR-4 High Tg Thick Panel | 3.25mm | 0.1280 | 48 | 20 | 1000 | -0.018 | 600 | 2.40 | 670
110K | FR-4 High Tg Thick Panel | #30 | 0.1285 | 48 | 20 | 1000 | -0.019 | 600 | 2.40 | 672
110K | FR-4 High Tg Thick Panel | 3.30mm | 0.1299 | 48 | 20 | 1000 | -0.019 | 600 | 2.40 | 680
110K | FR-4 High Tg Thick Panel | 3.35mm | 0.1319 | 48 | 20 | 1000 | -0.019 | 600 | 2.40 | 690
110K | FR-4 High Tg Thick Panel | 3.40mm | 0.1339 | 48 | 20 | 1000 | -0.019 | 600 | 2.40 | 701
110K | FR-4 High Tg Thick Panel | 3.45mm | 0.1358 | 48 | 20 | 1000 | -0.019 | 600 | 2.40 | 711
110K | FR-4 High Tg Thick Panel | #29 | 0.1360 | 48 | 20 | 1000 | -0.019 | 600 | 2.40 | 712
110K | FR-4 High Tg Thick Panel | 3.50mm | 0.1378 | 48 | 20 | 1000 | -0.019 | 600 | 2.40 | 721
110K | FR-4 High Tg Thick Panel | 3.55mm | 0.1398 | 48 | 20 | 1000 | -0.019 | 600 | 2.40 | 732
110K | FR-4 High Tg Thick Panel | #28 | 0.1405 | 45 | 20 | 1000 | -0.019 | 600 | 2.25 | 735
110K | FR-4 High Tg Thick Panel | 9/64 | 0.1406 | 45 | 20 | 1000 | -0.019 | 600 | 2.25 | 736
110K | FR-4 High Tg Thick Panel | 3.60mm | 0.1417 | 45 | 20 | 1000 | -0.019 | 600 | 2.25 | 742
110K | FR-4 High Tg Thick Panel | 3.65mm | 0.1437 | 45 | 20 | 1000 | -0.020 | 600 | 2.25 | 752
110K | FR-4 High Tg Thick Panel | #27 | 0.1440 | 45 | 20 | 1000 | -0.020 | 600 | 2.25 | 754
110K | FR-4 High Tg Thick Panel | 3.70mm | 0.1457 | 45 | 20 | 1000 | -0.020 | 600 | 2.25 | 762
110K | FR-4 High Tg Thick Panel | #26 | 0.1470 | 40 | 20 | 1000 | -0.020 | 600 | 2.00 | 769
110K | FR-4 High Tg Thick Panel | 3.75mm | 0.1476 | 40 | 20 | 1000 | -0.020 | 600 | 2.00 | 772
110K | FR-4 High Tg Thick Panel | #25 | 0.1495 | 40 | 20 | 1000 | -0.020 | 600 | 2.00 | 782
110K | FR-4 High Tg Thick Panel | 3.80mm | 0.1496 | 40 | 20 | 1000 | -0.020 | 600 | 2.00 | 783
110K | FR-4 High Tg Thick Panel | 3.85mm | 0.1516 | 40 | 20 | 1000 | -0.020 | 600 | 2.00 | 793
110K | FR-4 High Tg Thick Panel | #24 | 0.1520 | 40 | 20 | 1000 | -0.020 | 400 | 2.00 | 795
110K | FR-4 High Tg Thick Panel | 3.90mm | 0.1535 | 40 | 20 | 1000 | -0.020 | 400 | 2.00 | 803
110K | FR-4 High Tg Thick Panel | #23 | 0.1540 | 40 | 20 | 1000 | -0.020 | 400 | 2.00 | 806
110K | FR-4 High Tg Thick Panel | 3.95 | 0.1555 | 40 | 20 | 1000 | -0.020 | 400 | 2.00 | 814
110K | FR-4 High Tg Thick Panel | 5/32 | 0.1562 | 40 | 20 | 1000 | -0.020 | 400 | 2.00 | 817
110K | FR-4 High Tg Thick Panel | #22 | 0.1570 | 40 | 20 | 1000 | -0.020 | 400 | 2.00 | 822
110K | FR-4 High Tg Thick Panel | 4.00mm | 0.1575 | 40 | 20 | 1000 | -0.020 | 400 | 2.00 | 824
110K | FR-4 High Tg Thick Panel | #21 | 0.1590 | 35 | 20 | 1000 | -0.021 | 400 | 1.75 | 832
110K | FR-4 High Tg Thick Panel | 4.05mm | 0.1594 | 35 | 20 | 1000 | -0.021 | 400 | 1.75 | 834
110K | FR-4 High Tg Thick Panel | #20 | 0.1610 | 35 | 20 | 1000 | -0.021 | 400 | 1.75 | 843
110K | FR-4 High Tg Thick Panel | 4.10mm | 0.1614 | 35 | 20 | 1000 | -0.021 | 400 | 1.75 | 845
110K | FR-4 High Tg Thick Panel | 4.15mm | 0.1634 | 35 | 20 | 1000 | -0.021 | 400 | 1.75 | 855
110K | FR-4 High Tg Thick Panel | 4.20mm | 0.1654 | 35 | 20 | 1000 | -0.021 | 400 | 1.75 | 866
110K | FR-4 High Tg Thick Panel | #19 | 0.1660 | 35 | 20 | 1000 | -0.021 | 400 | 1.75 | 869
110K | FR-4 High Tg Thick Panel | 4.25mm | 0.1673 | 35 | 20 | 1000 | -0.021 | 400 | 1.75 | 876
110K | FR-4 High Tg Thick Panel | 4.30mm | 0.1693 | 35 | 20 | 1000 | -0.021 | 400 | 1.75 | 886
110K | FR-4 High Tg Thick Panel | #18 | 0.1695 | 35 | 20 | 1000 | -0.021 | 400 | 1.75 | 887
110K | FR-4 High Tg Thick Panel | 4.35mm | 0.1713 | 30 | 20 | 1000 | -0.021 | 400 | 1.50 | 896
110K | FR-4 High Tg Thick Panel | 11/64 | 0.1719 | 30 | 20 | 1000 | -0.021 | 400 | 1.50 | 900
110K | FR-4 High Tg Thick Panel | #17 | 0.1730 | 30 | 20 | 1000 | -0.021 | 250 | 1.50 | 905
110K | FR-4 High Tg Thick Panel | 4.40mm | 0.1732 | 30 | 20 | 1000 | -0.021 | 250 | 1.50 | 906
110K | FR-4 High Tg Thick Panel | 4.45mm | 0.1752 | 30 | 20 | 1000 | -0.022 | 250 | 1.50 | 917
110K | FR-4 High Tg Thick Panel | #16 | 0.1770 | 30 | 20 | 1000 | -0.022 | 250 | 1.50 | 926
110K | FR-4 High Tg Thick Panel | 4.50mm | 0.1772 | 30 | 20 | 1000 | -0.022 | 250 | 1.50 | 927
110K | FR-4 High Tg Thick Panel | 4.55mm | 0.1792 | 30 | 20 | 1000 | -0.022 | 250 | 1.50 | 938
110K | FR-4 High Tg Thick Panel | #15 | 0.1800 | 30 | 20 | 1000 | -0.022 | 250 | 1.50 | 942
110K | FR-4 High Tg Thick Panel | 4.60mm | 0.1811 | 30 | 20 | 1000 | -0.022 | 250 | 1.50 | 948
110K | FR-4 High Tg Thick Panel | #14 | 0.1820 | 30 | 20 | 1000 | -0.022 | 250 | 1.50 | 952
110K | FR-4 High Tg Thick Panel | 4.65mm | 0.1831 | 30 | 20 | 1000 | -0.022 | 250 | 1.50 | 958
110K | FR-4 High Tg Thick Panel | #13 | 0.1850 | 30 | 20 | 1000 | -0.022 | 250 | 1.50 | 968
110K | FR-4 High Tg Thick Panel | 4.70mm | 0.1850 | 30 | 20 | 1000 | -0.022 | 250 | 1.50 | 968
110K | FR-4 High Tg Thick Panel | 4.75mm | 0.1870 | 30 | 20 | 1000 | -0.022 | 250 | 1.50 | 979
110K | FR-4 High Tg Thick Panel | 3/16 | 0.1875 | 30 | 20 | 1000 | -0.022 | 250 | 1.50 | 981
110K | FR-4 High Tg Thick Panel | 4.80mm | 0.1890 | 30 | 20 | 1000 | -0.023 | 250 | 1.50 | 989
110K | FR-4 High Tg Thick Panel | #12 | 0.1890 | 25 | 20 | 1000 | -0.023 | 250 | 1.25 | 989
110K | FR-4 High Tg Thick Panel | 4.85mm | 0.1909 | 25 | 20 | 1000 | -0.023 | 250 | 1.25 | 999
110K | FR-4 High Tg Thick Panel | #11 | 0.1910 | 25 | 20 | 1000 | -0.023 | 250 | 1.25 | 1000
110K | FR-4 High Tg Thick Panel | 4.90mm | 0.1929 | 25 | 20 | 1000 | -0.023 | 250 | 1.25 | 1010
110K | FR-4 High Tg Thick Panel | #10 | 0.1935 | 25 | 20 | 1000 | -0.023 | 250 | 1.25 | 1013
110K | FR-4 High Tg Thick Panel | 4.95mm | 0.1949 | 25 | 20 | 1000 | -0.023 | 250 | 1.25 | 1020
110K | FR-4 High Tg Thick Panel | #9 | 0.1960 | 25 | 20 | 1000 | -0.023 | 250 | 1.25 | 1026
110K | FR-4 High Tg Thick Panel | 5.00mm | 0.1968 | 25 | 20 | 1000 | -0.023 | 250 | 1.25 | 1030
110K | FR-4 High Tg Thick Panel | 5.05mm | 0.1988 | 25 | 20 | 1000 | -0.023 | 250 | 1.25 | 1040
110K | FR-4 High Tg Thick Panel | #8 | 0.1990 | 25 | 20 | 1000 | -0.023 | 250 | 1.25 | 1041
110K | FR-4 High Tg Thick Panel | 5.10mm | 0.2008 | 25 | 20 | 1000 | -0.023 | 200 | 1.25 | 1051
110K | FR-4 High Tg Thick Panel | #7 | 0.2010 | 25 | 20 | 1000 | -0.023 | 200 | 1.25 | 1052
110K | FR-4 High Tg Thick Panel | 5.15mm | 0.2028 | 25 | 20 | 1000 | -0.023 | 200 | 1.25 | 1061
110K | FR-4 High Tg Thick Panel | 13/64 | 0.2031 | 25 | 20 | 1000 | -0.023 | 200 | 1.25 | 1063
110K | FR-4 High Tg Thick Panel | #6 | 0.2040 | 25 | 20 | 1000 | -0.024 | 200 | 1.25 | 1068
110K | FR-4 High Tg Thick Panel | 5.20mm | 0.2047 | 25 | 20 | 1000 | -0.024 | 200 | 1.25 | 1071
110K | FR-4 High Tg Thick Panel | #5 | 0.2055 | 25 | 20 | 1000 | -0.024 | 200 | 1.25 | 1075
110K | FR-4 High Tg Thick Panel | 5.25mm | 0.2067 | 25 | 20 | 1000 | -0.024 | 200 | 1.25 | 1082
110K | FR-4 High Tg Thick Panel | 5.30mm | 0.2087 | 25 | 20 | 1000 | -0.024 | 200 | 1.25 | 1092
110K | FR-4 High Tg Thick Panel | #4 | 0.2090 | 25 | 20 | 1000 | -0.024 | 200 | 1.25 | 1094
110K | FR-4 High Tg Thick Panel | 5.35mm | 0.2106 | 25 | 20 | 1000 | -0.024 | 200 | 1.25 | 1102
110K | FR-4 High Tg Thick Panel | 5.40mm | 0.2126 | 20 | 20 | 1000 | -0.024 | 200 | 1.00 | 1113
110K | FR-4 High Tg Thick Panel | #3 | 0.2130 | 20 | 20 | 1000 | -0.024 | 200 | 1.00 | 1115
110K | FR-4 High Tg Thick Panel | 5.45mm | 0.2146 | 20 | 20 | 1000 | -0.024 | 200 | 1.00 | 1123
110K | FR-4 High Tg Thick Panel | 5.50mm | 0.2165 | 20 | 20 | 1000 | -0.024 | 200 | 1.00 | 1133
110K | FR-4 High Tg Thick Panel | 5.55mm | 0.2185 | 20 | 20 | 1000 | -0.024 | 200 | 1.00 | 1143
110K | FR-4 High Tg Thick Panel | 7/32 | 0.2188 | 20 | 20 | 1000 | -0.024 | 200 | 1.00 | 1145
110K | FR-4 High Tg Thick Panel | 5.60mm | 0.2205 | 20 | 20 | 1000 | -0.025 | 200 | 1.00 | 1154
110K | FR-4 High Tg Thick Panel | #2 | 0.2210 | 20 | 20 | 1000 | -0.025 | 200 | 1.00 | 1157
110K | FR-4 High Tg Thick Panel | 5.65mm | 0.2224 | 20 | 20 | 1000 | -0.025 | 200 | 1.00 | 1164
110K | FR-4 High Tg Thick Panel | 5.70mm | 0.2244 | 20 | 20 | 1000 | -0.025 | 200 | 1.00 | 1174
110K | FR-4 High Tg Thick Panel | 5.75mm | 0.2264 | 20 | 20 | 1000 | -0.025 | 200 | 1.00 | 1185
110K | FR-4 High Tg Thick Panel | #1 | 0.2280 | 20 | 20 | 1000 | -0.025 | 200 | 1.00 | 1193
110K | FR-4 High Tg Thick Panel | 5.80mm | 0.2283 | 20 | 20 | 1000 | -0.025 | 200 | 1.00 | 1195
110K | FR-4 High Tg Thick Panel | 5.85mm | 0.2302 | 20 | 20 | 1000 | -0.025 | 200 | 1.00 | 1205
110K | FR-4 High Tg Thick Panel | 5.90mm | 0.2323 | 20 | 20 | 1000 | -0.025 | 200 | 1.00 | 1216
110K | FR-4 High Tg Thick Panel | A | 0.2340 | 20 | 20 | 1000 | -0.025 | 200 | 1.00 | 1225
110K | FR-4 High Tg Thick Panel | 5.95mm | 0.2343 | 20 | 20 | 1000 | -0.026 | 200 | 1.00 | 1226
110K | FR-4 High Tg Thick Panel | 15/64 | 0.2344 | 20 | 20 | 1000 | -0.026 | 200 | 1.00 | 1227
110K | FR-4 High Tg Thick Panel | 6.00mm | 0.2362 | 20 | 20 | 1000 | -0.026 | 200 | 1.00 | 1236
110K | FR-4 High Tg Thick Panel | B | 0.2380 | 20 | 20 | 1000 | -0.026 | 200 | 1.00 | 1246
110K | FR-4 High Tg Thick Panel | 6.05mm | 0.2382 | 20 | 20 | 1000 | -0.026 | 200 | 1.00 | 1247
110K | FR-4 High Tg Thick Panel | 6.10mm | 0.2402 | 20 | 20 | 1000 | -0.026 | 200 | 1.00 | 1257
110K | FR-4 High Tg Thick Panel | C | 0.2420 | 20 | 20 | 1000 | -0.026 | 200 | 1.00 | 1266
110K | FR-4 High Tg Thick Panel | 6.15mm | 0.2421 | 20 | 20 | 1000 | -0.026 | 200 | 1.00 | 1267
110K | FR-4 High Tg Thick Panel | 6.20mm | 0.2441 | 20 | 20 | 1000 | -0.026 | 200 | 1.00 | 1277
110K | FR-4 High Tg Thick Panel | D | 0.2460 | 20 | 20 | 1000 | -0.026 | 200 | 1.00 | 1287
110K | FR-4 High Tg Thick Panel | 6.25mm | 0.2461 | 20 | 20 | 1000 | -0.026 | 200 | 1.00 | 1288
110K | FR-4 High Tg Thick Panel | 6.30mm | 0.2480 | 20 | 20 | 1000 | -0.026 | 200 | 1.00 | 1298
110K | FR-4 High Tg Thick Panel | 6.35mm | 0.2500 | 20 | 20 | 1000 | -0.027 | 200 | 1.00 | 1308
110K | FR-4 High Tg Thick Panel | 6.40mm | 0.2520 | 20 | 20 | 1000 | -0.027 | 200 | 1.00 | 1319
110K | FR-4 High Tg Thick Panel | 6.50mm | 0.2559 | 20 | 20 | 1000 | -0.027 | 200 | 1.00 | 1339
110K | FR-4 High Tg Thick Panel | F | 0.2570 | 20 | 20 | 1000 | -0.027 | 200 | 1.00 | 1345
110K | FR-4 High Tg Thick Panel | 6.60mm | 0.2598 | 20 | 20 | 1000 | -0.027 | 200 | 1.00 | 1360
110K | FR-4 Multilayer High Tg | 0.10mm | 0.0040 | 23 | 110 | 200 | -0.011 | 500 | 0.21 | 115
110K | FR-4 Multilayer High Tg | 0.13mm | 0.0050 | 28 | 110 | 300 | -0.011 | 600 | 0.25 | 144
110K | FR-4 Multilayer High Tg | 0.15mm | 0.0059 | 33 | 110 | 300 | -0.011 | 600 | 0.30 | 170
110K | FR-4 Multilayer High Tg | #96 | 0.0063 | 36 | 110 | 400 | -0.011 | 600 | 0.33 | 181
110K | FR-4 Multilayer High Tg | #95 | 0.0067 | 41 | 110 | 400 | -0.012 | 600 | 0.37 | 193
110K | FR-4 Multilayer High Tg | #94 | 0.0071 | 44 | 110 | 500 | -0.012 | 600 | 0.40 | 204
110K | FR-4 Multilayer High Tg | #93 | 0.0075 | 47 | 110 | 500 | -0.012 | 600 | 0.43 | 216
110K | FR-4 Multilayer High Tg | #92 | 0.0079 | 52 | 110 | 500 | -0.012 | 800 | 0.47 | 227
110K | FR-4 Multilayer High Tg | #91 | 0.0083 | 55 | 110 | 600 | -0.012 | 800 | 0.50 | 239
110K | FR-4 Multilayer High Tg | #90 | 0.0087 | 58 | 110 | 600 | -0.012 | 800 | 0.53 | 250
110K | FR-4 Multilayer High Tg | #89 | 0.0091 | 63 | 110 | 700 | -0.012 | 800 | 0.57 | 262
110K | FR-4 Multilayer High Tg | #88 | 0.0095 | 66 | 110 | 700 | -0.012 | 800 | 0.60 | 273
110K | FR-4 Multilayer High Tg | 0.25mm | 0.0098 | 69 | 110 | 800 | -0.012 | 1000 | 0.63 | 282
110K | FR-4 Multilayer High Tg | #87 | 0.0100 | 74 | 110 | 800 | -0.012 | 1000 | 0.67 | 288
110K | FR-4 Multilayer High Tg | #86 | 0.0105 | 77 | 110 | 800 | -0.012 | 1000 | 0.70 | 302
110K | FR-4 Multilayer High Tg | #85 | 0.0110 | 80 | 110 | 900 | -0.013 | 1000 | 0.73 | 317
110K | FR-4 Multilayer High Tg | #84 | 0.0115 | 85 | 110 | 900 | -0.013 | 1000 | 0.77 | 331
110K | FR-4 Multilayer High Tg | 0.30mm | 0.0118 | 88 | 110 | 1000 | -0.013 | 1200 | 0.80 | 340
110K | FR-4 Multilayer High Tg | #83 | 0.0120 | 91 | 110 | 1000 | -0.013 | 1200 | 0.83 | 345
110K | FR-4 Multilayer High Tg | #82 | 0.0125 | 96 | 110 | 1000 | -0.013 | 1200 | 0.87 | 360
110K | FR-4 Multilayer High Tg | #81 | 0.0130 | 99 | 110 | 1000 | -0.013 | 1200 | 0.90 | 374
110K | FR-4 Multilayer High Tg | #80 | 0.0135 | 103 | 110 | 1000 | -0.013 | 1500 | 0.94 | 389
110K | FR-4 Multilayer High Tg | 0.35mm | 0.0138 | 106 | 110 | 1000 | -0.013 | 1500 | 0.96 | 397
110K | FR-4 Multilayer High Tg | #79 | 0.0145 | 110 | 110 | 1000 | -0.013 | 1500 | 1.00 | 417
110K | FR-4 Multilayer High Tg | 1/64 | 0.0156 | 120 | 110 | 1000 | -0.014 | 1500 | 1.09 | 450
110K | FR-4 Multilayer High Tg | 0.40mm | 0.0158 | 120 | 109 | 1000 | -0.014 | 1500 | 1.10 | 450
110K | FR-4 Multilayer High Tg | #78 | 0.0160 | 122 | 107 | 1000 | -0.014 | 1500 | 1.14 | 450
110K | FR-4 Multilayer High Tg | 0.45mm | 0.0177 | 123 | 97 | 1000 | -0.014 | 1500 | 1.27 | 450
110K | FR-4 Multilayer High Tg | #77 | 0.0180 | 124 | 96 | 1000 | -0.014 | 1500 | 1.29 | 450
110K | FR-4 Multilayer High Tg | 0.50mm | 0.0197 | 125 | 87 | 1000 | -0.015 | 1500 | 1.44 | 450
110K | FR-4 Multilayer High Tg | #76 | 0.0200 | 126 | 86 | 1000 | -0.015 | 1500 | 1.47 | 450
110K | FR-4 Multilayer High Tg | #75 | 0.0210 | 126 | 82 | 1000 | -0.015 | 1500 | 1.54 | 450
110K | FR-4 Multilayer High Tg | 0.55mm | 0.0217 | 126 | 79 | 1000 | -0.015 | 1500 | 1.59 | 450
110K | FR-4 Multilayer High Tg | #74 | 0.0225 | 125 | 76 | 1000 | -0.015 | 1500 | 1.64 | 450
110K | FR-4 Multilayer High Tg | 0.60mm | 0.0236 | 124 | 73 | 1000 | -0.016 | 1500 | 1.70 | 450
110K | FR-4 Multilayer High Tg | #73 | 0.0240 | 124 | 72 | 1000 | -0.016 | 1500 | 1.72 | 450
110K | FR-4 Multilayer High Tg | #72 | 0.0250 | 123 | 69 | 1000 | -0.016 | 1200 | 1.78 | 450
110K | FR-4 Multilayer High Tg | 0.65mm | 0.0256 | 122 | 67 | 1000 | -0.016 | 1200 | 1.82 | 450
110K | FR-4 Multilayer High Tg | #71 | 0.0260 | 122 | 66 | 1000 | -0.016 | 1200 | 1.85 | 450
110K | FR-4 Multilayer High Tg | 0.70mm | 0.0276 | 120 | 62 | 1000 | -0.016 | 1200 | 1.94 | 450
110K | FR-4 Multilayer High Tg | #70 | 0.0280 | 120 | 61 | 1000 | -0.017 | 1200 | 1.97 | 450
110K | FR-4 Multilayer High Tg | #69 | 0.0292 | 119 | 59 | 1000 | -0.017 | 1200 | 2.02 | 450
110K | FR-4 Multilayer High Tg | 0.75mm | 0.0295 | 119 | 58 | 1000 | -0.017 | 1200 | 2.05 | 450
110K | FR-4 Multilayer High Tg | #68 | 0.0310 | 116 | 55 | 1000 | -0.017 | 1500 | 2.11 | 450
110K | FR-4 Multilayer High Tg | 1/32 | 0.0312 | 116 | 55 | 1000 | -0.017 | 1500 | 2.11 | 450
110K | FR-4 Multilayer High Tg | 0.80mm | 0.0315 | 115 | 55 | 1000 | -0.017 | 1500 | 2.09 | 450
110K | FR-4 Multilayer High Tg | #67 | 0.0320 | 114 | 54 | 1000 | -0.017 | 1500 | 2.11 | 450
110K | FR-4 Multilayer High Tg | #66 | 0.0330 | 113 | 52 | 1000 | -0.018 | 1500 | 2.17 | 450
110K | FR-4 Multilayer High Tg | 0.85mm | 0.0335 | 113 | 51 | 1000 | -0.018 | 1500 | 2.22 | 450
110K | FR-4 Multilayer High Tg | #65 | 0.0350 | 112 | 49 | 1000 | -0.018 | 1500 | 2.29 | 450
110K | FR-4 Multilayer High Tg | 0.90mm | 0.0354 | 112 | 49 | 1000 | -0.018 | 1500 | 2.29 | 450
110K | FR-4 Multilayer High Tg | #64 | 0.0360 | 112 | 48 | 1000 | -0.018 | 1500 | 2.33 | 450
110K | FR-4 Multilayer High Tg | #63 | 0.0370 | 111 | 46 | 1000 | -0.019 | 1500 | 2.41 | 450
110K | FR-4 Multilayer High Tg | 0.95mm | 0.0374 | 111 | 46 | 1000 | -0.019 | 1500 | 2.41 | 450
110K | FR-4 Multilayer High Tg | #62 | 0.0380 | 110 | 45 | 1000 | -0.019 | 1500 | 2.44 | 450
110K | FR-4 Multilayer High Tg | #61 | 0.0390 | 109 | 44 | 1000 | -0.019 | 1500 | 2.48 | 450
110K | FR-4 Multilayer High Tg | 1.00mm | 0.0394 | 109 | 44 | 1000 | -0.019 | 1500 | 2.48 | 450
110K | FR-4 Multilayer High Tg | #60 | 0.0400 | 107 | 43 | 1000 | -0.019 | 1500 | 2.49 | 450
110K | FR-4 Multilayer High Tg | #59 | 0.0410 | 105 | 42 | 1000 | -0.020 | 1500 | 2.50 | 450
110K | FR-4 Multilayer High Tg | 1.05mm | 0.0413 | 105 | 42 | 1000 | -0.020 | 1500 | 2.50 | 450
110K | FR-4 Multilayer High Tg | #58 | 0.0420 | 103 | 41 | 1000 | -0.020 | 1500 | 2.50 | 450
110K | FR-4 Multilayer High Tg | #57 | 0.0430 | 100 | 40 | 1000 | -0.020 | 1500 | 2.50 | 450
110K | FR-4 Multilayer High Tg | 1.10mm | 0.0433 | 100 | 40 | 1000 | -0.020 | 1500 | 2.50 | 450
110K | FR-4 Multilayer High Tg | 1.15mm | 0.0453 | 95 | 38 | 1000 | -0.021 | 1500 | 2.50 | 450
110K | FR-4 Multilayer High Tg | #56 | 0.0465 | 93 | 37 | 1000 | -0.021 | 1500 | 2.50 | 450
110K | FR-4 Multilayer High Tg | 3/64 | 0.0469 | 93 | 37 | 1000 | -0.021 | 1500 | 2.50 | 450
110K | FR-4 Multilayer High Tg | 1.20mm | 0.0472 | 90 | 36 | 1000 | -0.021 | 1500 | 2.50 | 450
110K | FR-4 Multilayer High Tg | 1.25mm | 0.0492 | 88 | 35 | 1000 | -0.021 | 1500 | 2.50 | 450
110K | FR-4 Multilayer High Tg | 1.30mm | 0.0512 | 85 | 34 | 1000 | -0.022 | 1500 | 2.50 | 450
110K | FR-4 Multilayer High Tg | #55 | 0.0520 | 83 | 33 | 1000 | -0.022 | 1500 | 2.50 | 450
110K | FR-4 Multilayer High Tg | 1.35mm | 0.0531 | 80 | 32 | 1000 | -0.022 | 1200 | 2.50 | 450
110K | FR-4 Multilayer High Tg | #54 | 0.0550 | 78 | 31 | 1000 | -0.023 | 1200 | 2.50 | 450
110K | FR-4 Multilayer High Tg | 1.40mm | 0.0551 | 78 | 31 | 1000 | -0.023 | 1200 | 2.50 | 450
110K | FR-4 Multilayer High Tg | 1.45mm | 0.0571 | 75 | 30 | 1000 | -0.023 | 1200 | 2.50 | 450
110K | FR-4 Multilayer High Tg | 1.50mm | 0.0591 | 73 | 29 | 1000 | -0.024 | 1200 | 2.50 | 450
110K | FR-4 Multilayer High Tg | #53 | 0.0595 | 73 | 29 | 1000 | -0.024 | 1200 | 2.50 | 450
110K | FR-4 Multilayer High Tg | 1.55mm | 0.0610 | 70 | 28 | 1000 | -0.024 | 1200 | 2.50 | 450
110K | FR-4 Multilayer High Tg | 1/16 | 0.0625 | 70 | 28 | 1000 | -0.025 | 1200 | 2.50 | 450
110K | FR-4 Multilayer High Tg | 1.60mm | 0.0630 | 68 | 27 | 1000 | -0.025 | 1200 | 2.50 | 450
110K | FR-4 Multilayer High Tg | #52 | 0.0635 | 68 | 27 | 1000 | -0.025 | 1200 | 2.50 | 450
110K | FR-4 Multilayer High Tg | 1.65mm | 0.0650 | 65 | 26 | 1000 | -0.025 | 1200 | 2.50 | 450
110K | FR-4 Multilayer High Tg | 1.70mm | 0.0669 | 65 | 26 | 1000 | -0.026 | 1200 | 2.50 | 450
110K | FR-4 Multilayer High Tg | #51 | 0.0670 | 65 | 26 | 1000 | -0.026 | 1200 | 2.50 | 450
110K | FR-4 Multilayer High Tg | 1.75mm | 0.0689 | 63 | 25 | 1000 | -0.026 | 1200 | 2.50 | 450
110K | FR-4 Multilayer High Tg | #50 | 0.0700 | 63 | 25 | 1000 | -0.026 | 1200 | 2.50 | 450
110K | FR-4 Multilayer High Tg | 1.80mm | 0.0709 | 60 | 24 | 1000 | -0.027 | 1200 | 2.50 | 450
110K | FR-4 Multilayer High Tg | 1.85mm | 0.0728 | 60 | 24 | 1000 | -0.027 | 1200 | 2.50 | 450
110K | FR-4 Multilayer High Tg | #49 | 0.0730 | 60 | 24 | 1000 | -0.027 | 1200 | 2.50 | 450
110K | FR-4 Multilayer High Tg | 1.90mm | 0.0748 | 58 | 23 | 1000 | -0.027 | 1200 | 2.50 | 450
110K | FR-4 Multilayer High Tg | #48 | 0.0760 | 58 | 23 | 1000 | -0.028 | 1200 | 2.50 | 450
110K | FR-4 Multilayer High Tg | 1.95mm | 0.0768 | 55 | 22 | 1000 | -0.028 | 1200 | 2.50 | 450
110K | FR-4 Multilayer High Tg | 5/64 | 0.0781 | 55 | 22 | 1000 | -0.028 | 1200 | 2.50 | 450
110K | FR-4 Multilayer High Tg | #47 | 0.0785 | 55 | 22 | 1000 | -0.028 | 1200 | 2.50 | 450
110K | FR-4 Multilayer High Tg | 2.00mm | 0.0787 | 55 | 22 | 1000 | -0.028 | 1200 | 2.50 | 450
110K | FR-4 Multilayer High Tg | 2.05mm | 0.0807 | 53 | 21 | 1000 | -0.029 | 1000 | 2.50 | 450
110K | FR-4 Multilayer High Tg | #46 | 0.0810 | 53 | 21 | 1000 | -0.029 | 1000 | 2.50 | 450
110K | FR-4 Multilayer High Tg | #45 | 0.0820 | 53 | 21 | 1000 | -0.029 | 1000 | 2.50 | 450
110K | FR-4 Multilayer High Tg | 2.10mm | 0.0827 | 53 | 21 | 1000 | -0.029 | 1000 | 2.50 | 450
110K | FR-4 Multilayer High Tg | 2.15mm | 0.0846 | 50 | 20 | 1000 | -0.030 | 1000 | 2.50 | 450
110K | FR-4 Multilayer High Tg | #44 | 0.0860 | 50 | 20 | 1000 | -0.030 | 1000 | 2.50 | 450
110K | FR-4 Multilayer High Tg | 2.20mm | 0.0866 | 50 | 20 | 1000 | -0.030 | 1000 | 2.50 | 453
110K | FR-4 Multilayer High Tg | 2.25mm | 0.0886 | 50 | 20 | 1000 | -0.031 | 1000 | 2.50 | 464
110K | FR-4 Multilayer High Tg | #43 | 0.0890 | 50 | 20 | 1000 | -0.031 | 1000 | 2.50 | 466
110K | FR-4 Multilayer High Tg | 2.30mm | 0.0906 | 50 | 20 | 1000 | -0.031 | 1000 | 2.50 | 474
110K | FR-4 Multilayer High Tg | 2.35mm | 0.0925 | 50 | 20 | 1000 | -0.032 | 1000 | 2.50 | 484
110K | FR-4 Multilayer High Tg | #42 | 0.0935 | 50 | 20 | 1000 | -0.032 | 1000 | 2.50 | 489
110K | FR-4 Multilayer High Tg | 3/32 | 0.0938 | 50 | 20 | 1000 | -0.032 | 1000 | 2.50 | 491
110K | FR-4 Multilayer High Tg | 2.40mm | 0.0945 | 50 | 20 | 1000 | -0.032 | 1000 | 2.50 | 495
110K | FR-4 Multilayer High Tg | #41 | 0.0960 | 50 | 20 | 1000 | -0.032 | 1000 | 2.50 | 502
110K | FR-4 Multilayer High Tg | 2.45mm | 0.0965 | 50 | 20 | 1000 | -0.033 | 1000 | 2.50 | 505
110K | FR-4 Multilayer High Tg | #40 | 0.0980 | 50 | 20 | 1000 | -0.033 | 1000 | 2.50 | 513
110K | FR-4 Multilayer High Tg | 2.50mm | 0.0984 | 50 | 20 | 1000 | -0.033 | 1000 | 2.50 | 515
110K | FR-4 Multilayer High Tg | #39 | 0.0995 | 50 | 20 | 1000 | -0.033 | 1000 | 2.50 | 521
110K | FR-4 Multilayer High Tg | 2.55mm | 0.1004 | 50 | 20 | 1000 | -0.033 | 1000 | 2.50 | 525
110K | FR-4 Multilayer High Tg | #38 | 0.1015 | 50 | 20 | 1000 | -0.034 | 1000 | 2.50 | 531
110K | FR-4 Multilayer High Tg | 2.60mm | 0.1024 | 50 | 20 | 1000 | -0.034 | 1000 | 2.50 | 536
110K | FR-4 Multilayer High Tg | #37 | 0.1040 | 50 | 20 | 1000 | -0.034 | 800 | 2.50 | 544
110K | FR-4 Multilayer High Tg | 2.65mm | 0.1043 | 50 | 20 | 1000 | -0.034 | 800 | 2.50 | 546
110K | FR-4 Multilayer High Tg | 2.70mm | 0.1063 | 50 | 20 | 1000 | -0.035 | 800 | 2.50 | 556
110K | FR-4 Multilayer High Tg | #36 | 0.1065 | 50 | 20 | 1000 | -0.035 | 800 | 2.50 | 557
110K | FR-4 Multilayer High Tg | 2.75mm | 0.1083 | 50 | 20 | 1000 | -0.035 | 800 | 2.50 | 567
110K | FR-4 Multilayer High Tg | 7/64 | 0.1094 | 50 | 20 | 1000 | -0.036 | 800 | 2.50 | 573
110K | FR-4 Multilayer High Tg | #35 | 0.1100 | 50 | 20 | 1000 | -0.036 | 800 | 2.50 | 576
110K | FR-4 Multilayer High Tg | 2.80mm | 0.1102 | 50 | 20 | 1000 | -0.036 | 800 | 2.50 | 577
110K | FR-4 Multilayer High Tg | #34 | 0.1110 | 50 | 20 | 1000 | -0.036 | 800 | 2.50 | 581
110K | FR-4 Multilayer High Tg | 2.85mm | 0.1122 | 50 | 20 | 1000 | -0.036 | 800 | 2.50 | 587
110K | FR-4 Multilayer High Tg | #33 | 0.1130 | 50 | 20 | 1000 | -0.036 | 800 | 2.50 | 591
110K | FR-4 Multilayer High Tg | 2.90mm | 0.1142 | 50 | 20 | 1000 | -0.037 | 800 | 2.50 | 598
110K | FR-4 Multilayer High Tg | #32 | 0.1160 | 50 | 20 | 1000 | -0.037 | 800 | 2.50 | 607
110K | FR-4 Multilayer High Tg | 2.95mm | 0.1161 | 50 | 20 | 1000 | -0.037 | 800 | 2.50 | 608
110K | FR-4 Multilayer High Tg | 3.00mm | 0.1181 | 50 | 20 | 1000 | -0.038 | 800 | 2.50 | 618
110K | FR-4 Multilayer High Tg | #31 | 0.1200 | 50 | 20 | 1000 | -0.038 | 800 | 2.50 | 628
110K | FR-4 Multilayer High Tg | 3.05mm | 0.1201 | 50 | 20 | 1000 | -0.038 | 800 | 2.50 | 629
110K | FR-4 Multilayer High Tg | 3.10mm | 0.1220 | 50 | 20 | 1000 | -0.038 | 800 | 2.50 | 638
110K | FR-4 Multilayer High Tg | 3.15mm | 0.1240 | 50 | 20 | 1000 | -0.039 | 800 | 2.50 | 649
110K | FR-4 Multilayer High Tg | 1/8 | 0.1250 | 50 | 20 | 1000 | -0.039 | 800 | 2.50 | 654
110K | FR-4 Multilayer High Tg | 3.20mm | 0.1260 | 40 | 20 | 1000 | -0.018 | 500 | 2.00 | 659
110K | FR-4 Multilayer High Tg | 3.25mm | 0.1280 | 40 | 20 | 1000 | -0.018 | 500 | 2.00 | 670
110K | FR-4 Multilayer High Tg | #30 | 0.1285 | 40 | 20 | 1000 | -0.019 | 500 | 2.00 | 672
110K | FR-4 Multilayer High Tg | 3.30mm | 0.1299 | 40 | 20 | 1000 | -0.019 | 500 | 2.00 | 680
110K | FR-4 Multilayer High Tg | 3.35mm | 0.1319 | 40 | 20 | 1000 | -0.019 | 500 | 2.00 | 690
110K | FR-4 Multilayer High Tg | 3.40mm | 0.1339 | 40 | 20 | 1000 | -0.019 | 500 | 2.00 | 701
110K | FR-4 Multilayer High Tg | 3.45mm | 0.1358 | 40 | 20 | 1000 | -0.019 | 500 | 2.00 | 711
110K | FR-4 Multilayer High Tg | #29 | 0.1360 | 40 | 20 | 1000 | -0.019 | 500 | 2.00 | 712
110K | FR-4 Multilayer High Tg | 3.50mm | 0.1378 | 35 | 20 | 1000 | -0.019 | 500 | 1.75 | 721
110K | FR-4 Multilayer High Tg | 3.55mm | 0.1398 | 35 | 20 | 1000 | -0.019 | 500 | 1.75 | 732
110K | FR-4 Multilayer High Tg | #28 | 0.1405 | 35 | 20 | 1000 | -0.019 | 500 | 1.75 | 735
110K | FR-4 Multilayer High Tg | 9/64 | 0.1406 | 35 | 20 | 1000 | -0.019 | 500 | 1.75 | 736
110K | FR-4 Multilayer High Tg | 3.60mm | 0.1417 | 35 | 20 | 1000 | -0.019 | 500 | 1.75 | 742
110K | FR-4 Multilayer High Tg | 3.65mm | 0.1437 | 35 | 20 | 1000 | -0.020 | 500 | 1.75 | 752
110K | FR-4 Multilayer High Tg | #27 | 0.1440 | 35 | 20 | 1000 | -0.020 | 500 | 1.75 | 754
110K | FR-4 Multilayer High Tg | 3.70mm | 0.1457 | 35 | 20 | 1000 | -0.020 | 500 | 1.75 | 762
110K | FR-4 Multilayer High Tg | #26 | 0.1470 | 35 | 20 | 1000 | -0.020 | 500 | 1.75 | 769
110K | FR-4 Multilayer High Tg | 3.75mm | 0.1476 | 35 | 20 | 1000 | -0.020 | 500 | 1.75 | 772
110K | FR-4 Multilayer High Tg | #25 | 0.1495 | 35 | 20 | 1000 | -0.020 | 500 | 1.75 | 782
110K | FR-4 Multilayer High Tg | 3.80mm | 0.1496 | 35 | 20 | 1000 | -0.020 | 400 | 1.75 | 783
110K | FR-4 Multilayer High Tg | 3.85mm | 0.1516 | 35 | 20 | 1000 | -0.020 | 400 | 1.75 | 793
110K | FR-4 Multilayer High Tg | #24 | 0.1520 | 35 | 20 | 1000 | -0.020 | 400 | 1.75 | 795
110K | FR-4 Multilayer High Tg | 3.90mm | 0.1535 | 35 | 20 | 1000 | -0.020 | 400 | 1.75 | 803
110K | FR-4 Multilayer High Tg | #23 | 0.1540 | 35 | 20 | 1000 | -0.020 | 400 | 1.75 | 806
110K | FR-4 Multilayer High Tg | 3.95 | 0.1555 | 30 | 20 | 1000 | -0.020 | 400 | 1.50 | 814
110K | FR-4 Multilayer High Tg | 5/32 | 0.1562 | 30 | 20 | 1000 | -0.020 | 400 | 1.50 | 817
110K | FR-4 Multilayer High Tg | #22 | 0.1570 | 30 | 20 | 1000 | -0.020 | 400 | 1.50 | 822
110K | FR-4 Multilayer High Tg | 4.00mm | 0.1575 | 30 | 20 | 1000 | -0.020 | 400 | 1.50 | 824
110K | FR-4 Multilayer High Tg | #21 | 0.1590 | 30 | 20 | 1000 | -0.021 | 400 | 1.50 | 832
110K | FR-4 Multilayer High Tg | 4.05mm | 0.1594 | 30 | 20 | 1000 | -0.021 | 400 | 1.50 | 834
110K | FR-4 Multilayer High Tg | #20 | 0.1610 | 30 | 20 | 1000 | -0.021 | 400 | 1.50 | 843
110K | FR-4 Multilayer High Tg | 4.10mm | 0.1614 | 30 | 20 | 1000 | -0.021 | 400 | 1.50 | 845
110K | FR-4 Multilayer High Tg | 4.15mm | 0.1634 | 30 | 20 | 1000 | -0.021 | 400 | 1.50 | 855
110K | FR-4 Multilayer High Tg | 4.20mm | 0.1654 | 30 | 20 | 1000 | -0.021 | 400 | 1.50 | 866
110K | FR-4 Multilayer High Tg | #19 | 0.1660 | 30 | 20 | 1000 | -0.021 | 400 | 1.50 | 869
110K | FR-4 Multilayer High Tg | 4.25mm | 0.1673 | 30 | 20 | 1000 | -0.021 | 400 | 1.50 | 876
110K | FR-4 Multilayer High Tg | 4.30mm | 0.1693 | 30 | 20 | 1000 | -0.021 | 400 | 1.50 | 886
110K | FR-4 Multilayer High Tg | #18 | 0.1695 | 30 | 20 | 1000 | -0.021 | 400 | 1.50 | 887
110K | FR-4 Multilayer High Tg | 4.35mm | 0.1713 | 30 | 20 | 1000 | -0.021 | 400 | 1.50 | 896
110K | FR-4 Multilayer High Tg | 11/64 | 0.1719 | 30 | 20 | 1000 | -0.021 | 400 | 1.50 | 900
110K | FR-4 Multilayer High Tg | #17 | 0.1730 | 30 | 20 | 1000 | -0.021 | 400 | 1.50 | 905
110K | FR-4 Multilayer High Tg | 4.40mm | 0.1732 | 30 | 20 | 1000 | -0.021 | 400 | 1.50 | 906
110K | FR-4 Multilayer High Tg | 4.45mm | 0.1752 | 30 | 20 | 1000 | -0.022 | 400 | 1.50 | 917
110K | FR-4 Multilayer High Tg | #16 | 0.1770 | 30 | 20 | 1000 | -0.022 | 400 | 1.50 | 926
110K | FR-4 Multilayer High Tg | 4.50mm | 0.1772 | 30 | 20 | 1000 | -0.022 | 400 | 1.50 | 927
110K | FR-4 Multilayer High Tg | 4.55mm | 0.1792 | 30 | 20 | 1000 | -0.022 | 400 | 1.50 | 938
110K | FR-4 Multilayer High Tg | #15 | 0.1800 | 30 | 20 | 1000 | -0.022 | 400 | 1.50 | 942
110K | FR-4 Multilayer High Tg | 4.60mm | 0.1811 | 30 | 20 | 1000 | -0.022 | 400 | 1.50 | 948
110K | FR-4 Multilayer High Tg | #14 | 0.1820 | 30 | 20 | 1000 | -0.022 | 400 | 1.50 | 952
110K | FR-4 Multilayer High Tg | 4.65mm | 0.1831 | 30 | 20 | 1000 | -0.022 | 400 | 1.50 | 958
110K | FR-4 Multilayer High Tg | #13 | 0.1850 | 30 | 20 | 1000 | -0.022 | 400 | 1.50 | 968
110K | FR-4 Multilayer High Tg | 4.70mm | 0.1850 | 30 | 20 | 1000 | -0.022 | 400 | 1.50 | 968
110K | FR-4 Multilayer High Tg | 4.75mm | 0.1870 | 30 | 20 | 1000 | -0.022 | 400 | 1.50 | 979
110K | FR-4 Multilayer High Tg | 3/16 | 0.1875 | 30 | 20 | 1000 | -0.022 | 400 | 1.50 | 981
110K | FR-4 Multilayer High Tg | 4.80mm | 0.1890 | 30 | 20 | 1000 | -0.023 | 300 | 1.50 | 989
110K | FR-4 Multilayer High Tg | #12 | 0.1890 | 30 | 20 | 1000 | -0.023 | 300 | 1.50 | 989
110K | FR-4 Multilayer High Tg | 4.85mm | 0.1909 | 30 | 20 | 1000 | -0.023 | 300 | 1.50 | 999
110K | FR-4 Multilayer High Tg | #11 | 0.1910 | 30 | 20 | 1000 | -0.023 | 300 | 1.50 | 1000
110K | FR-4 Multilayer High Tg | 4.90mm | 0.1929 | 30 | 20 | 1000 | -0.023 | 300 | 1.50 | 1010
110K | FR-4 Multilayer High Tg | #10 | 0.1935 | 30 | 20 | 1000 | -0.023 | 300 | 1.50 | 1013
110K | FR-4 Multilayer High Tg | 4.95mm | 0.1949 | 30 | 20 | 1000 | -0.023 | 300 | 1.50 | 1020
110K | FR-4 Multilayer High Tg | #9 | 0.1960 | 30 | 20 | 1000 | -0.023 | 300 | 1.50 | 1026
110K | FR-4 Multilayer High Tg | 5.00mm | 0.1968 | 30 | 20 | 1000 | -0.023 | 300 | 1.50 | 1030
110K | FR-4 Multilayer High Tg | 5.05mm | 0.1988 | 30 | 20 | 1000 | -0.023 | 300 | 1.50 | 1040
110K | FR-4 Multilayer High Tg | #8 | 0.1990 | 30 | 20 | 1000 | -0.023 | 300 | 1.50 | 1041
110K | FR-4 Multilayer High Tg | 5.10mm | 0.2008 | 25 | 20 | 1000 | -0.023 | 300 | 1.25 | 1051
110K | FR-4 Multilayer High Tg | #7 | 0.2010 | 25 | 20 | 1000 | -0.023 | 300 | 1.25 | 1052
110K | FR-4 Multilayer High Tg | 5.15mm | 0.2028 | 25 | 20 | 1000 | -0.023 | 300 | 1.25 | 1061
110K | FR-4 Multilayer High Tg | 13/64 | 0.2031 | 25 | 20 | 1000 | -0.023 | 300 | 1.25 | 1063
110K | FR-4 Multilayer High Tg | #6 | 0.2040 | 25 | 20 | 1000 | -0.024 | 300 | 1.25 | 1068
110K | FR-4 Multilayer High Tg | 5.20mm | 0.2047 | 25 | 20 | 1000 | -0.024 | 300 | 1.25 | 1071
110K | FR-4 Multilayer High Tg | #5 | 0.2055 | 25 | 20 | 1000 | -0.024 | 300 | 1.25 | 1075
110K | FR-4 Multilayer High Tg | 5.25mm | 0.2067 | 25 | 20 | 1000 | -0.024 | 300 | 1.25 | 1082
110K | FR-4 Multilayer High Tg | 5.30mm | 0.2087 | 25 | 20 | 1000 | -0.024 | 300 | 1.25 | 1092
110K | FR-4 Multilayer High Tg | #4 | 0.2090 | 25 | 20 | 1000 | -0.024 | 300 | 1.25 | 1094
110K | FR-4 Multilayer High Tg | 5.35mm | 0.2106 | 25 | 20 | 1000 | -0.024 | 200 | 1.25 | 1102
110K | FR-4 Multilayer High Tg | 5.40mm | 0.2126 | 25 | 20 | 1000 | -0.024 | 200 | 1.25 | 1113
110K | FR-4 Multilayer High Tg | #3 | 0.2130 | 25 | 20 | 1000 | -0.024 | 200 | 1.25 | 1115
110K | FR-4 Multilayer High Tg | 5.45mm | 0.2146 | 25 | 20 | 1000 | -0.024 | 200 | 1.25 | 1123
110K | FR-4 Multilayer High Tg | 5.50mm | 0.2165 | 25 | 20 | 1000 | -0.024 | 200 | 1.25 | 1133
110K | FR-4 Multilayer High Tg | 5.55mm | 0.2185 | 25 | 20 | 1000 | -0.024 | 200 | 1.25 | 1143
110K | FR-4 Multilayer High Tg | 7/32 | 0.2188 | 25 | 20 | 1000 | -0.024 | 200 | 1.25 | 1145
110K | FR-4 Multilayer High Tg | 5.60mm | 0.2205 | 25 | 20 | 1000 | -0.025 | 200 | 1.25 | 1154
110K | FR-4 Multilayer High Tg | #2 | 0.2210 | 25 | 20 | 1000 | -0.025 | 200 | 1.25 | 1157
110K | FR-4 Multilayer High Tg | 5.65mm | 0.2224 | 25 | 20 | 1000 | -0.025 | 200 | 1.25 | 1164
110K | FR-4 Multilayer High Tg | 5.70mm | 0.2244 | 25 | 20 | 1000 | -0.025 | 200 | 1.25 | 1174
110K | FR-4 Multilayer High Tg | 5.75mm | 0.2264 | 25 | 20 | 1000 | -0.025 | 200 | 1.25 | 1185
110K | FR-4 Multilayer High Tg | #1 | 0.2280 | 25 | 20 | 1000 | -0.025 | 200 | 1.25 | 1193
110K | FR-4 Multilayer High Tg | 5.80mm | 0.2283 | 25 | 20 | 1000 | -0.025 | 200 | 1.25 | 1195
110K | FR-4 Multilayer High Tg | 5.85mm | 0.2302 | 25 | 20 | 1000 | -0.025 | 200 | 1.25 | 1205
110K | FR-4 Multilayer High Tg | 5.90mm | 0.2323 | 25 | 20 | 1000 | -0.025 | 200 | 1.25 | 1216
110K | FR-4 Multilayer High Tg | A | 0.2340 | 25 | 20 | 1000 | -0.025 | 200 | 1.25 | 1225
110K | FR-4 Multilayer High Tg | 5.95mm | 0.2343 | 25 | 20 | 1000 | -0.026 | 200 | 1.25 | 1226
110K | FR-4 Multilayer High Tg | 15/64 | 0.2344 | 25 | 20 | 1000 | -0.026 | 200 | 1.25 | 1227
110K | FR-4 Multilayer High Tg | 6.00mm | 0.2362 | 25 | 20 | 1000 | -0.026 | 200 | 1.25 | 1236
110K | FR-4 Multilayer High Tg | B | 0.2380 | 25 | 20 | 1000 | -0.026 | 200 | 1.25 | 1246
110K | FR-4 Multilayer High Tg | 6.05mm | 0.2382 | 25 | 20 | 1000 | -0.026 | 200 | 1.25 | 1247
110K | FR-4 Multilayer High Tg | 6.10mm | 0.2402 | 25 | 20 | 1000 | -0.026 | 200 | 1.25 | 1257
110K | FR-4 Multilayer High Tg | C | 0.2420 | 25 | 20 | 1000 | -0.026 | 200 | 1.25 | 1266
110K | FR-4 Multilayer High Tg | 6.15mm | 0.2421 | 25 | 20 | 1000 | -0.026 | 200 | 1.25 | 1267
110K | FR-4 Multilayer High Tg | 6.20mm | 0.2441 | 25 | 20 | 1000 | -0.026 | 200 | 1.25 | 1277
110K | FR-4 Multilayer High Tg | D | 0.2460 | 25 | 20 | 1000 | -0.026 | 200 | 1.25 | 1287
110K | FR-4 Multilayer High Tg | 6.25mm | 0.2461 | 25 | 20 | 1000 | -0.026 | 200 | 1.25 | 1288
110K | FR-4 Multilayer High Tg | 6.30mm | 0.2480 | 25 | 20 | 1000 | -0.026 | 200 | 1.25 | 1298
110K | FR-4 Multilayer High Tg | 6.35mm | 0.2500 | 25 | 20 | 1000 | -0.027 | 200 | 1.25 | 1308
110K | FR-4 Multilayer High Tg | 6.40mm | 0.2520 | 25 | 20 | 1000 | -0.027 | 200 | 1.25 | 1319
110K | FR-4 Multilayer High Tg | 6.50mm | 0.2559 | 25 | 20 | 1000 | -0.027 | 200 | 1.25 | 1339
110K | FR-4 Multilayer High Tg | F | 0.2570 | 25 | 20 | 1000 | -0.027 | 200 | 1.25 | 1345
110K | FR-4 Multilayer High Tg | 6.60mm | 0.2598 | 25 | 20 | 1000 | -0.027 | 200 | 1.25 | 1360
110K | FR-4 Multilayer Low Tg | 0.10mm | 0.0040 | 33 | 110 | 200 | -0.011 | 500 | 0.30 | 115
110K | FR-4 Multilayer Low Tg | 0.13mm | 0.0050 | 39 | 110 | 300 | -0.011 | 600 | 0.35 | 144
110K | FR-4 Multilayer Low Tg | 0.15mm | 0.0059 | 42 | 110 | 300 | -0.011 | 600 | 0.38 | 170
110K | FR-4 Multilayer Low Tg | #96 | 0.0063 | 46 | 110 | 400 | -0.011 | 600 | 0.42 | 181
110K | FR-4 Multilayer Low Tg | #95 | 0.0067 | 47 | 110 | 400 | -0.012 | 600 | 0.43 | 193
110K | FR-4 Multilayer Low Tg | #94 | 0.0071 | 52 | 110 | 500 | -0.012 | 600 | 0.47 | 204
110K | FR-4 Multilayer Low Tg | #93 | 0.0075 | 55 | 110 | 500 | -0.012 | 600 | 0.50 | 216
110K | FR-4 Multilayer Low Tg | #92 | 0.0079 | 58 | 110 | 500 | -0.012 | 800 | 0.53 | 227
110K | FR-4 Multilayer Low Tg | #91 | 0.0083 | 63 | 110 | 600 | -0.012 | 800 | 0.57 | 239
110K | FR-4 Multilayer Low Tg | #90 | 0.0087 | 66 | 110 | 600 | -0.012 | 800 | 0.60 | 250
110K | FR-4 Multilayer Low Tg | #89 | 0.0091 | 69 | 110 | 700 | -0.012 | 800 | 0.63 | 262
110K | FR-4 Multilayer Low Tg | #88 | 0.0095 | 74 | 110 | 700 | -0.012 | 800 | 0.67 | 273
110K | FR-4 Multilayer Low Tg | 0.25mm | 0.0098 | 77 | 110 | 800 | -0.012 | 1000 | 0.70 | 282
110K | FR-4 Multilayer Low Tg | #87 | 0.0100 | 79 | 110 | 800 | -0.012 | 1000 | 0.72 | 288
110K | FR-4 Multilayer Low Tg | #86 | 0.0105 | 83 | 110 | 800 | -0.012 | 1000 | 0.75 | 302
110K | FR-4 Multilayer Low Tg | #85 | 0.0110 | 87 | 110 | 900 | -0.013 | 1000 | 0.79 | 317
110K | FR-4 Multilayer Low Tg | #84 | 0.0115 | 91 | 110 | 900 | -0.013 | 1000 | 0.83 | 331
110K | FR-4 Multilayer Low Tg | 0.30mm | 0.0118 | 97 | 110 | 1000 | -0.013 | 1200 | 0.88 | 340
110K | FR-4 Multilayer Low Tg | #83 | 0.0120 | 101 | 110 | 1000 | -0.013 | 1200 | 0.92 | 345
110K | FR-4 Multilayer Low Tg | #82 | 0.0125 | 106 | 110 | 1000 | -0.013 | 1200 | 0.96 | 360
110K | FR-4 Multilayer Low Tg | #81 | 0.0130 | 110 | 110 | 1000 | -0.013 | 1200 | 1.00 | 374
110K | FR-4 Multilayer Low Tg | #80 | 0.0135 | 114 | 110 | 1000 | -0.013 | 1500 | 1.04 | 389
110K | FR-4 Multilayer Low Tg | 0.35mm | 0.0138 | 118 | 110 | 1000 | -0.013 | 1500 | 1.07 | 397
110K | FR-4 Multilayer Low Tg | #79 | 0.0145 | 121 | 110 | 1000 | -0.013 | 1500 | 1.10 | 417
110K | FR-4 Multilayer Low Tg | 1/64 | 0.0156 | 127 | 110 | 1000 | -0.014 | 1500 | 1.15 | 449
110K | FR-4 Multilayer Low Tg | 0.40mm | 0.0158 | 129 | 110 | 1000 | -0.014 | 1500 | 1.17 | 455
110K | FR-4 Multilayer Low Tg | #78 | 0.0160 | 130 | 110 | 1000 | -0.014 | 1500 | 1.18 | 461
110K | FR-4 Multilayer Low Tg | 0.45mm | 0.0177 | 138 | 110 | 1000 | -0.014 | 1500 | 1.25 | 509
110K | FR-4 Multilayer Low Tg | #77 | 0.0180 | 143 | 110 | 1000 | -0.014 | 1500 | 1.30 | 518
110K | FR-4 Multilayer Low Tg | 0.50mm | 0.0197 | 154 | 107 | 1000 | -0.015 | 1500 | 1.44 | 550
110K | FR-4 Multilayer Low Tg | #76 | 0.0200 | 155 | 105 | 1000 | -0.015 | 1500 | 1.48 | 550
110K | FR-4 Multilayer Low Tg | #75 | 0.0210 | 156 | 100 | 1000 | -0.015 | 1500 | 1.56 | 550
110K | FR-4 Multilayer Low Tg | 0.55mm | 0.0217 | 158 | 97 | 1000 | -0.015 | 1500 | 1.63 | 550
110K | FR-4 Multilayer Low Tg | #74 | 0.0225 | 160 | 93 | 1000 | -0.015 | 1500 | 1.72 | 550
110K | FR-4 Multilayer Low Tg | 0.60mm | 0.0236 | 162 | 89 | 1000 | -0.016 | 1500 | 1.82 | 550
110K | FR-4 Multilayer Low Tg | #73 | 0.0240 | 162 | 88 | 1000 | -0.016 | 1500 | 1.84 | 550
110K | FR-4 Multilayer Low Tg | #72 | 0.0250 | 163 | 84 | 1000 | -0.016 | 1500 | 1.94 | 550
110K | FR-4 Multilayer Low Tg | 0.65mm | 0.0256 | 164 | 82 | 1000 | -0.016 | 1500 | 2.00 | 550
110K | FR-4 Multilayer Low Tg | #71 | 0.0260 | 165 | 81 | 1000 | -0.016 | 1500 | 2.04 | 550
110K | FR-4 Multilayer Low Tg | 0.70mm | 0.0276 | 166 | 76 | 1000 | -0.016 | 1500 | 2.18 | 550
110K | FR-4 Multilayer Low Tg | #70 | 0.0280 | 166 | 75 | 1000 | -0.017 | 1500 | 2.21 | 550
110K | FR-4 Multilayer Low Tg | #69 | 0.0292 | 166 | 72 | 1000 | -0.017 | 1500 | 2.31 | 550
110K | FR-4 Multilayer Low Tg | 0.75mm | 0.0295 | 166 | 71 | 1000 | -0.017 | 1500 | 2.34 | 550
110K | FR-4 Multilayer Low Tg | #68 | 0.0310 | 166 | 68 | 1000 | -0.017 | 1500 | 2.44 | 550
110K | FR-4 Multilayer Low Tg | 1/32 | 0.0312 | 166 | 67 | 1000 | -0.017 | 1500 | 2.48 | 550
110K | FR-4 Multilayer Low Tg | 0.80mm | 0.0315 | 166 | 67 | 1000 | -0.017 | 1500 | 2.48 | 550
110K | FR-4 Multilayer Low Tg | #67 | 0.0320 | 166 | 66 | 1000 | -0.017 | 1500 | 2.52 | 550
110K | FR-4 Multilayer Low Tg | #66 | 0.0330 | 164 | 64 | 1000 | -0.018 | 1500 | 2.56 | 550
110K | FR-4 Multilayer Low Tg | 0.85mm | 0.0335 | 163 | 63 | 1000 | -0.018 | 1500 | 2.59 | 550
110K | FR-4 Multilayer Low Tg | #65 | 0.0350 | 160 | 60 | 1000 | -0.018 | 1500 | 2.67 | 550
110K | FR-4 Multilayer Low Tg | 0.90mm | 0.0354 | 160 | 59 | 1000 | -0.018 | 1500 | 2.71 | 550
110K | FR-4 Multilayer Low Tg | #64 | 0.0360 | 159 | 58 | 1000 | -0.018 | 1500 | 2.74 | 550
110K | FR-4 Multilayer Low Tg | #63 | 0.0370 | 158 | 57 | 1000 | -0.019 | 1500 | 2.77 | 550
110K | FR-4 Multilayer Low Tg | 0.95mm | 0.0374 | 158 | 56 | 1000 | -0.019 | 1500 | 2.82 | 550
110K | FR-4 Multilayer Low Tg | #62 | 0.0380 | 156 | 55 | 1000 | -0.019 | 1500 | 2.84 | 550
110K | FR-4 Multilayer Low Tg | #61 | 0.0390 | 155 | 54 | 1000 | -0.019 | 1500 | 2.87 | 550
110K | FR-4 Multilayer Low Tg | 1.00mm | 0.0394 | 155 | 53 | 1000 | -0.019 | 1500 | 2.92 | 550
110K | FR-4 Multilayer Low Tg | #60 | 0.0400 | 154 | 53 | 1000 | -0.019 | 1500 | 2.91 | 550
110K | FR-4 Multilayer Low Tg | #59 | 0.0410 | 153 | 51 | 1000 | -0.020 | 1500 | 3.00 | 550
110K | FR-4 Multilayer Low Tg | 1.05mm | 0.0413 | 153 | 51 | 1000 | -0.020 | 1500 | 3.00 | 550
110K | FR-4 Multilayer Low Tg | #58 | 0.0420 | 150 | 50 | 1000 | -0.020 | 1500 | 3.00 | 550
110K | FR-4 Multilayer Low Tg | #57 | 0.0430 | 147 | 49 | 1000 | -0.020 | 1500 | 3.00 | 550
110K | FR-4 Multilayer Low Tg | 1.10mm | 0.0433 | 147 | 49 | 1000 | -0.020 | 1500 | 3.00 | 550
110K | FR-4 Multilayer Low Tg | 1.15mm | 0.0453 | 138 | 46 | 1000 | -0.021 | 1500 | 3.00 | 550
110K | FR-4 Multilayer Low Tg | #56 | 0.0465 | 135 | 45 | 1000 | -0.021 | 1500 | 3.00 | 550
110K | FR-4 Multilayer Low Tg | 3/64 | 0.0469 | 135 | 45 | 1000 | -0.021 | 1500 | 3.00 | 550
110K | FR-4 Multilayer Low Tg | 1.20mm | 0.0472 | 135 | 45 | 1000 | -0.021 | 1500 | 3.00 | 550
110K | FR-4 Multilayer Low Tg | 1.25mm | 0.0492 | 129 | 43 | 1000 | -0.021 | 1500 | 3.00 | 550
110K | FR-4 Multilayer Low Tg | 1.30mm | 0.0512 | 123 | 41 | 1000 | -0.022 | 1500 | 3.00 | 550
110K | FR-4 Multilayer Low Tg | #55 | 0.0520 | 120 | 40 | 1000 | -0.022 | 1500 | 3.00 | 550
110K | FR-4 Multilayer Low Tg | 1.35mm | 0.0531 | 120 | 40 | 1000 | -0.022 | 1500 | 3.00 | 550
110K | FR-4 Multilayer Low Tg | #54 | 0.0550 | 114 | 38 | 1000 | -0.023 | 1500 | 3.00 | 550
110K | FR-4 Multilayer Low Tg | 1.40mm | 0.0551 | 114 | 38 | 1000 | -0.023 | 1500 | 3.00 | 550
110K | FR-4 Multilayer Low Tg | 1.45mm | 0.0571 | 111 | 37 | 1000 | -0.023 | 1500 | 3.00 | 550
110K | FR-4 Multilayer Low Tg | 1.50mm | 0.0591 | 108 | 36 | 1000 | -0.024 | 1500 | 3.00 | 550
110K | FR-4 Multilayer Low Tg | #53 | 0.0595 | 105 | 35 | 1000 | -0.024 | 1500 | 3.00 | 550
110K | FR-4 Multilayer Low Tg | 1.55mm | 0.0610 | 102 | 34 | 1000 | -0.024 | 1500 | 3.00 | 550
110K | FR-4 Multilayer Low Tg | 1/16 | 0.0625 | 102 | 34 | 1000 | -0.025 | 1500 | 3.00 | 550
110K | FR-4 Multilayer Low Tg | 1.60mm | 0.0630 | 99 | 33 | 1000 | -0.025 | 1500 | 3.00 | 550
110K | FR-4 Multilayer Low Tg | #52 | 0.0635 | 99 | 33 | 1000 | -0.025 | 1500 | 3.00 | 550
110K | FR-4 Multilayer Low Tg | 1.65mm | 0.0650 | 96 | 32 | 1000 | -0.025 | 1500 | 3.00 | 550
110K | FR-4 Multilayer Low Tg | 1.70mm | 0.0669 | 93 | 31 | 1000 | -0.026 | 1500 | 3.00 | 550
110K | FR-4 Multilayer Low Tg | #51 | 0.0670 | 93 | 31 | 1000 | -0.026 | 1500 | 3.00 | 550
110K | FR-4 Multilayer Low Tg | 1.75mm | 0.0689 | 93 | 31 | 1000 | -0.026 | 1500 | 3.00 | 550
110K | FR-4 Multilayer Low Tg | #50 | 0.0700 | 90 | 30 | 1000 | -0.026 | 1500 | 3.00 | 550
110K | FR-4 Multilayer Low Tg | 1.80mm | 0.0709 | 90 | 30 | 1000 | -0.027 | 1500 | 3.00 | 550
110K | FR-4 Multilayer Low Tg | 1.85mm | 0.0728 | 87 | 29 | 1000 | -0.027 | 1500 | 3.00 | 550
110K | FR-4 Multilayer Low Tg | #49 | 0.0730 | 87 | 29 | 1000 | -0.027 | 1500 | 3.00 | 550
110K | FR-4 Multilayer Low Tg | 1.90mm | 0.0748 | 84 | 28 | 1000 | -0.027 | 1500 | 3.00 | 550
110K | FR-4 Multilayer Low Tg | #48 | 0.0760 | 84 | 28 | 1000 | -0.028 | 1500 | 3.00 | 550
110K | FR-4 Multilayer Low Tg | 1.95mm | 0.0768 | 81 | 27 | 1000 | -0.028 | 1500 | 3.00 | 550
110K | FR-4 Multilayer Low Tg | 5/64 | 0.0781 | 81 | 27 | 1000 | -0.028 | 1500 | 3.00 | 550
110K | FR-4 Multilayer Low Tg | #47 | 0.0785 | 81 | 27 | 1000 | -0.028 | 1500 | 3.00 | 550
110K | FR-4 Multilayer Low Tg | 2.00mm | 0.0787 | 81 | 27 | 1000 | -0.028 | 1500 | 3.00 | 550
110K | FR-4 Multilayer Low Tg | 2.05mm | 0.0807 | 78 | 26 | 1000 | -0.029 | 1500 | 3.00 | 550
110K | FR-4 Multilayer Low Tg | #46 | 0.0810 | 78 | 26 | 1000 | -0.029 | 1500 | 3.00 | 550
110K | FR-4 Multilayer Low Tg | #45 | 0.0820 | 78 | 26 | 1000 | -0.029 | 1500 | 3.00 | 550
110K | FR-4 Multilayer Low Tg | 2.10mm | 0.0827 | 75 | 25 | 1000 | -0.029 | 1500 | 3.00 | 550
110K | FR-4 Multilayer Low Tg | 2.15mm | 0.0846 | 75 | 25 | 1000 | -0.030 | 1500 | 3.00 | 550
110K | FR-4 Multilayer Low Tg | #44 | 0.0860 | 72 | 24 | 1000 | -0.030 | 1500 | 3.00 | 550
110K | FR-4 Multilayer Low Tg | 2.20mm | 0.0866 | 72 | 24 | 1000 | -0.030 | 1500 | 3.00 | 550
110K | FR-4 Multilayer Low Tg | 2.25mm | 0.0886 | 72 | 24 | 1000 | -0.031 | 1500 | 3.00 | 550
110K | FR-4 Multilayer Low Tg | #43 | 0.0890 | 72 | 24 | 1000 | -0.031 | 1500 | 3.00 | 550
110K | FR-4 Multilayer Low Tg | 2.30mm | 0.0906 | 69 | 23 | 1000 | -0.031 | 1500 | 3.00 | 550
110K | FR-4 Multilayer Low Tg | 2.35mm | 0.0925 | 69 | 23 | 1000 | -0.032 | 1500 | 3.00 | 550
110K | FR-4 Multilayer Low Tg | #42 | 0.0935 | 66 | 22 | 1000 | -0.032 | 1500 | 3.00 | 550
110K | FR-4 Multilayer Low Tg | 3/32 | 0.0938 | 66 | 22 | 1000 | -0.032 | 1500 | 3.00 | 550
110K | FR-4 Multilayer Low Tg | 2.40mm | 0.0945 | 66 | 22 | 1000 | -0.032 | 1500 | 3.00 | 550
110K | FR-4 Multilayer Low Tg | #41 | 0.0960 | 66 | 22 | 1000 | -0.032 | 1500 | 3.00 | 550
110K | FR-4 Multilayer Low Tg | 2.45mm | 0.0965 | 66 | 22 | 1000 | -0.033 | 1500 | 3.00 | 550
110K | FR-4 Multilayer Low Tg | #40 | 0.0980 | 63 | 21 | 1000 | -0.033 | 1500 | 3.00 | 550
110K | FR-4 Multilayer Low Tg | 2.50mm | 0.0984 | 63 | 21 | 1000 | -0.033 | 1500 | 3.00 | 550
110K | FR-4 Multilayer Low Tg | #39 | 0.0995 | 63 | 21 | 1000 | -0.033 | 1500 | 3.00 | 550
110K | FR-4 Multilayer Low Tg | 2.55mm | 0.1004 | 63 | 21 | 1000 | -0.033 | 1500 | 3.00 | 550
110K | FR-4 Multilayer Low Tg | #38 | 0.1015 | 63 | 21 | 1000 | -0.034 | 1500 | 3.00 | 550
110K | FR-4 Multilayer Low Tg | 2.60mm | 0.1024 | 63 | 21 | 1000 | -0.034 | 1500 | 3.00 | 550
110K | FR-4 Multilayer Low Tg | #37 | 0.1040 | 60 | 20 | 1000 | -0.034 | 1200 | 3.00 | 550
110K | FR-4 Multilayer Low Tg | 2.65mm | 0.1043 | 60 | 20 | 1000 | -0.034 | 1200 | 3.00 | 550
110K | FR-4 Multilayer Low Tg | 2.70mm | 0.1063 | 60 | 20 | 1000 | -0.035 | 1200 | 3.00 | 550
110K | FR-4 Multilayer Low Tg | #36 | 0.1065 | 60 | 20 | 1000 | -0.035 | 1200 | 3.00 | 557
110K | FR-4 Multilayer Low Tg | 2.75mm | 0.1083 | 60 | 20 | 1000 | -0.035 | 1200 | 3.00 | 567
110K | FR-4 Multilayer Low Tg | 7/64 | 0.1094 | 60 | 20 | 1000 | -0.036 | 1200 | 3.00 | 573
110K | FR-4 Multilayer Low Tg | #35 | 0.1100 | 60 | 20 | 1000 | -0.036 | 1200 | 3.00 | 576
110K | FR-4 Multilayer Low Tg | 2.80mm | 0.1102 | 60 | 20 | 1000 | -0.036 | 1200 | 3.00 | 577
110K | FR-4 Multilayer Low Tg | #34 | 0.1110 | 60 | 20 | 1000 | -0.036 | 1200 | 3.00 | 581
110K | FR-4 Multilayer Low Tg | 2.85mm | 0.1122 | 60 | 20 | 1000 | -0.036 | 1200 | 3.00 | 587
110K | FR-4 Multilayer Low Tg | #33 | 0.1130 | 60 | 20 | 1000 | -0.036 | 1200 | 3.00 | 591
110K | FR-4 Multilayer Low Tg | 2.90mm | 0.1142 | 60 | 20 | 1000 | -0.037 | 1200 | 3.00 | 598
110K | FR-4 Multilayer Low Tg | #32 | 0.1160 | 60 | 20 | 1000 | -0.037 | 1200 | 3.00 | 607
110K | FR-4 Multilayer Low Tg | 2.95mm | 0.1161 | 60 | 20 | 1000 | -0.037 | 1200 | 3.00 | 608
110K | FR-4 Multilayer Low Tg | 3.00mm | 0.1181 | 60 | 20 | 1000 | -0.038 | 1200 | 3.00 | 618
110K | FR-4 Multilayer Low Tg | #31 | 0.1200 | 60 | 20 | 1000 | -0.038 | 1200 | 3.00 | 628
110K | FR-4 Multilayer Low Tg | 3.05mm | 0.1201 | 60 | 20 | 1000 | -0.038 | 1200 | 3.00 | 629
110K | FR-4 Multilayer Low Tg | 3.10mm | 0.1220 | 60 | 20 | 1000 | -0.038 | 1200 | 3.00 | 638
110K | FR-4 Multilayer Low Tg | 3.15mm | 0.1240 | 60 | 20 | 1000 | -0.039 | 1200 | 3.00 | 649
110K | FR-4 Multilayer Low Tg | 1/8 | 0.1250 | 60 | 20 | 1000 | -0.039 | 1200 | 3.00 | 654
110K | FR-4 Multilayer Low Tg | 3.20mm | 0.1260 | 40 | 20 | 1000 | -0.018 | 1000 | 2.00 | 659
110K | FR-4 Multilayer Low Tg | 3.25mm | 0.1280 | 40 | 20 | 1000 | -0.018 | 1000 | 2.00 | 670
110K | FR-4 Multilayer Low Tg | #30 | 0.1285 | 40 | 20 | 1000 | -0.019 | 1000 | 2.00 | 672
110K | FR-4 Multilayer Low Tg | 3.30mm | 0.1299 | 40 | 20 | 1000 | -0.019 | 1000 | 2.00 | 680
110K | FR-4 Multilayer Low Tg | 3.35mm | 0.1319 | 40 | 20 | 1000 | -0.019 | 1000 | 2.00 | 690
110K | FR-4 Multilayer Low Tg | 3.40mm | 0.1339 | 40 | 20 | 1000 | -0.019 | 1000 | 2.00 | 701
110K | FR-4 Multilayer Low Tg | 3.45mm | 0.1358 | 40 | 20 | 1000 | -0.019 | 1000 | 2.00 | 711
110K | FR-4 Multilayer Low Tg | #29 | 0.1360 | 40 | 20 | 1000 | -0.019 | 1000 | 2.00 | 712
110K | FR-4 Multilayer Low Tg | 3.50mm | 0.1378 | 35 | 20 | 1000 | -0.019 | 1000 | 1.75 | 721
110K | FR-4 Multilayer Low Tg | 3.55mm | 0.1398 | 35 | 20 | 1000 | -0.019 | 1000 | 1.75 | 732
110K | FR-4 Multilayer Low Tg | #28 | 0.1405 | 35 | 20 | 1000 | -0.019 | 1000 | 1.75 | 735
110K | FR-4 Multilayer Low Tg | 9/64 | 0.1406 | 35 | 20 | 1000 | -0.019 | 800 | 1.75 | 736
110K | FR-4 Multilayer Low Tg | 3.60mm | 0.1417 | 35 | 20 | 1000 | -0.019 | 800 | 1.75 | 742
110K | FR-4 Multilayer Low Tg | 3.65mm | 0.1437 | 35 | 20 | 1000 | -0.020 | 800 | 1.75 | 752
110K | FR-4 Multilayer Low Tg | #27 | 0.1440 | 35 | 20 | 1000 | -0.020 | 800 | 1.75 | 754
110K | FR-4 Multilayer Low Tg | 3.70mm | 0.1457 | 35 | 20 | 1000 | -0.020 | 800 | 1.75 | 762
110K | FR-4 Multilayer Low Tg | #26 | 0.1470 | 35 | 20 | 1000 | -0.020 | 800 | 1.75 | 769
110K | FR-4 Multilayer Low Tg | 3.75mm | 0.1476 | 35 | 20 | 1000 | -0.020 | 800 | 1.75 | 772
110K | FR-4 Multilayer Low Tg | #25 | 0.1495 | 35 | 20 | 1000 | -0.020 | 800 | 1.75 | 782
110K | FR-4 Multilayer Low Tg | 3.80mm | 0.1496 | 35 | 20 | 1000 | -0.020 | 800 | 1.75 | 783
110K | FR-4 Multilayer Low Tg | 3.85mm | 0.1516 | 35 | 20 | 1000 | -0.020 | 800 | 1.75 | 793
110K | FR-4 Multilayer Low Tg | #24 | 0.1520 | 35 | 20 | 1000 | -0.020 | 600 | 1.75 | 795
110K | FR-4 Multilayer Low Tg | 3.90mm | 0.1535 | 35 | 20 | 1000 | -0.020 | 600 | 1.75 | 803
110K | FR-4 Multilayer Low Tg | #23 | 0.1540 | 35 | 20 | 1000 | -0.020 | 600 | 1.75 | 806
110K | FR-4 Multilayer Low Tg | 3.95 | 0.1555 | 30 | 20 | 1000 | -0.020 | 600 | 1.50 | 814
110K | FR-4 Multilayer Low Tg | 5/32 | 0.1562 | 30 | 20 | 1000 | -0.020 | 600 | 1.50 | 817
110K | FR-4 Multilayer Low Tg | #22 | 0.1570 | 30 | 20 | 1000 | -0.020 | 600 | 1.50 | 822
110K | FR-4 Multilayer Low Tg | 4.00mm | 0.1575 | 30 | 20 | 1000 | -0.020 | 600 | 1.50 | 824
110K | FR-4 Multilayer Low Tg | #21 | 0.1590 | 30 | 20 | 1000 | -0.021 | 600 | 1.50 | 832
110K | FR-4 Multilayer Low Tg | 4.05mm | 0.1594 | 30 | 20 | 1000 | -0.021 | 600 | 1.50 | 834
110K | FR-4 Multilayer Low Tg | #20 | 0.1610 | 30 | 20 | 1000 | -0.021 | 600 | 1.50 | 843
110K | FR-4 Multilayer Low Tg | 4.10mm | 0.1614 | 30 | 20 | 1000 | -0.021 | 600 | 1.50 | 845
110K | FR-4 Multilayer Low Tg | 4.15mm | 0.1634 | 30 | 20 | 1000 | -0.021 | 600 | 1.50 | 855
110K | FR-4 Multilayer Low Tg | 4.20mm | 0.1654 | 30 | 20 | 1000 | -0.021 | 600 | 1.50 | 866
110K | FR-4 Multilayer Low Tg | #19 | 0.1660 | 30 | 20 | 1000 | -0.021 | 600 | 1.50 | 869
110K | FR-4 Multilayer Low Tg | 4.25mm | 0.1673 | 30 | 20 | 1000 | -0.021 | 600 | 1.50 | 876
110K | FR-4 Multilayer Low Tg | 4.30mm | 0.1693 | 30 | 20 | 1000 | -0.021 | 600 | 1.50 | 886
110K | FR-4 Multilayer Low Tg | #18 | 0.1695 | 30 | 20 | 1000 | -0.021 | 600 | 1.50 | 887
110K | FR-4 Multilayer Low Tg | 4.35mm | 0.1713 | 30 | 20 | 1000 | -0.021 | 600 | 1.50 | 896
110K | FR-4 Multilayer Low Tg | 11/64 | 0.1719 | 30 | 20 | 1000 | -0.021 | 600 | 1.50 | 900
110K | FR-4 Multilayer Low Tg | #17 | 0.1730 | 30 | 20 | 1000 | -0.021 | 500 | 1.50 | 905
110K | FR-4 Multilayer Low Tg | 4.40mm | 0.1732 | 30 | 20 | 1000 | -0.021 | 500 | 1.50 | 906
110K | FR-4 Multilayer Low Tg | 4.45mm | 0.1752 | 30 | 20 | 1000 | -0.022 | 500 | 1.50 | 917
110K | FR-4 Multilayer Low Tg | #16 | 0.1770 | 30 | 20 | 1000 | -0.022 | 500 | 1.50 | 926
110K | FR-4 Multilayer Low Tg | 4.50mm | 0.1772 | 30 | 20 | 1000 | -0.022 | 500 | 1.50 | 927
110K | FR-4 Multilayer Low Tg | 4.55mm | 0.1792 | 30 | 20 | 1000 | -0.022 | 500 | 1.50 | 938
110K | FR-4 Multilayer Low Tg | #15 | 0.1800 | 30 | 20 | 1000 | -0.022 | 500 | 1.50 | 942
110K | FR-4 Multilayer Low Tg | 4.60mm | 0.1811 | 30 | 20 | 1000 | -0.022 | 500 | 1.50 | 948
110K | FR-4 Multilayer Low Tg | #14 | 0.1820 | 30 | 20 | 1000 | -0.022 | 500 | 1.50 | 952
110K | FR-4 Multilayer Low Tg | 4.65mm | 0.1831 | 30 | 20 | 1000 | -0.022 | 500 | 1.50 | 958
110K | FR-4 Multilayer Low Tg | #13 | 0.1850 | 30 | 20 | 1000 | -0.022 | 500 | 1.50 | 968
110K | FR-4 Multilayer Low Tg | 4.70mm | 0.1850 | 30 | 20 | 1000 | -0.022 | 500 | 1.50 | 968
110K | FR-4 Multilayer Low Tg | 4.75mm | 0.1870 | 30 | 20 | 1000 | -0.022 | 500 | 1.50 | 979
110K | FR-4 Multilayer Low Tg | 3/16 | 0.1875 | 30 | 20 | 1000 | -0.022 | 500 | 1.50 | 981
110K | FR-4 Multilayer Low Tg | 4.80mm | 0.1890 | 30 | 20 | 1000 | -0.023 | 500 | 1.50 | 989
110K | FR-4 Multilayer Low Tg | #12 | 0.1890 | 30 | 20 | 1000 | -0.023 | 500 | 1.50 | 989
110K | FR-4 Multilayer Low Tg | 4.85mm | 0.1909 | 30 | 20 | 1000 | -0.023 | 500 | 1.50 | 999
110K | FR-4 Multilayer Low Tg | #11 | 0.1910 | 30 | 20 | 1000 | -0.023 | 500 | 1.50 | 1000
110K | FR-4 Multilayer Low Tg | 4.90mm | 0.1929 | 30 | 20 | 1000 | -0.023 | 500 | 1.50 | 1010
110K | FR-4 Multilayer Low Tg | #10 | 0.1935 | 30 | 20 | 1000 | -0.023 | 500 | 1.50 | 1013
110K | FR-4 Multilayer Low Tg | 4.95mm | 0.1949 | 30 | 20 | 1000 | -0.023 | 500 | 1.50 | 1020
110K | FR-4 Multilayer Low Tg | #9 | 0.1960 | 30 | 20 | 1000 | -0.023 | 400 | 1.50 | 1026
110K | FR-4 Multilayer Low Tg | 5.00mm | 0.1968 | 30 | 20 | 1000 | -0.023 | 400 | 1.50 | 1030
110K | FR-4 Multilayer Low Tg | 5.05mm | 0.1988 | 30 | 20 | 1000 | -0.023 | 400 | 1.50 | 1040
110K | FR-4 Multilayer Low Tg | #8 | 0.1990 | 30 | 20 | 1000 | -0.023 | 400 | 1.50 | 1041
110K | FR-4 Multilayer Low Tg | 5.10mm | 0.2008 | 25 | 20 | 1000 | -0.023 | 400 | 1.25 | 1051
110K | FR-4 Multilayer Low Tg | #7 | 0.2010 | 25 | 20 | 1000 | -0.023 | 400 | 1.25 | 1052
110K | FR-4 Multilayer Low Tg | 5.15mm | 0.2028 | 25 | 20 | 1000 | -0.023 | 400 | 1.25 | 1061
110K | FR-4 Multilayer Low Tg | 13/64 | 0.2031 | 25 | 20 | 1000 | -0.023 | 400 | 1.25 | 1063
110K | FR-4 Multilayer Low Tg | #6 | 0.2040 | 25 | 20 | 1000 | -0.024 | 400 | 1.25 | 1068
110K | FR-4 Multilayer Low Tg | 5.20mm | 0.2047 | 25 | 20 | 1000 | -0.024 | 400 | 1.25 | 1071
110K | FR-4 Multilayer Low Tg | #5 | 0.2055 | 25 | 20 | 1000 | -0.024 | 400 | 1.25 | 1075
110K | FR-4 Multilayer Low Tg | 5.25mm | 0.2067 | 25 | 20 | 1000 | -0.024 | 400 | 1.25 | 1082
110K | FR-4 Multilayer Low Tg | 5.30mm | 0.2087 | 25 | 20 | 1000 | -0.024 | 400 | 1.25 | 1092
110K | FR-4 Multilayer Low Tg | #4 | 0.2090 | 25 | 20 | 1000 | -0.024 | 400 | 1.25 | 1094
110K | FR-4 Multilayer Low Tg | 5.35mm | 0.2106 | 25 | 20 | 1000 | -0.024 | 400 | 1.25 | 1102
110K | FR-4 Multilayer Low Tg | 5.40mm | 0.2126 | 25 | 20 | 1000 | -0.024 | 400 | 1.25 | 1113
110K | FR-4 Multilayer Low Tg | #3 | 0.2130 | 25 | 20 | 1000 | -0.024 | 400 | 1.25 | 1115
110K | FR-4 Multilayer Low Tg | 5.45mm | 0.2146 | 25 | 20 | 1000 | -0.024 | 400 | 1.25 | 1123
110K | FR-4 Multilayer Low Tg | 5.50mm | 0.2165 | 25 | 20 | 1000 | -0.024 | 400 | 1.25 | 1133
110K | FR-4 Multilayer Low Tg | 5.55mm | 0.2185 | 25 | 20 | 1000 | -0.024 | 400 | 1.25 | 1143
110K | FR-4 Multilayer Low Tg | 7/32 | 0.2188 | 25 | 20 | 1000 | -0.024 | 400 | 1.25 | 1145
110K | FR-4 Multilayer Low Tg | 5.60mm | 0.2205 | 25 | 20 | 1000 | -0.025 | 400 | 1.25 | 1154
110K | FR-4 Multilayer Low Tg | #2 | 0.2210 | 25 | 20 | 1000 | -0.025 | 400 | 1.25 | 1157
110K | FR-4 Multilayer Low Tg | 5.65mm | 0.2224 | 25 | 20 | 1000 | -0.025 | 400 | 1.25 | 1164
110K | FR-4 Multilayer Low Tg | 5.70mm | 0.2244 | 25 | 20 | 1000 | -0.025 | 400 | 1.25 | 1174
110K | FR-4 Multilayer Low Tg | 5.75mm | 0.2264 | 25 | 20 | 1000 | -0.025 | 400 | 1.25 | 1185
110K | FR-4 Multilayer Low Tg | #1 | 0.2280 | 25 | 20 | 1000 | -0.025 | 400 | 1.25 | 1193
110K | FR-4 Multilayer Low Tg | 5.80mm | 0.2283 | 25 | 20 | 1000 | -0.025 | 400 | 1.25 | 1195
110K | FR-4 Multilayer Low Tg | 5.85mm | 0.2302 | 25 | 20 | 1000 | -0.025 | 400 | 1.25 | 1205
110K | FR-4 Multilayer Low Tg | 5.90mm | 0.2323 | 25 | 20 | 1000 | -0.025 | 400 | 1.25 | 1216
110K | FR-4 Multilayer Low Tg | A | 0.2340 | 25 | 20 | 1000 | -0.025 | 400 | 1.25 | 1225
110K | FR-4 Multilayer Low Tg | 5.95mm | 0.2343 | 25 | 20 | 1000 | -0.026 | 400 | 1.25 | 1226
110K | FR-4 Multilayer Low Tg | 15/64 | 0.2344 | 25 | 20 | 1000 | -0.026 | 400 | 1.25 | 1227
110K | FR-4 Multilayer Low Tg | 6.00mm | 0.2362 | 25 | 20 | 1000 | -0.026 | 400 | 1.25 | 1236
110K | FR-4 Multilayer Low Tg | B | 0.2380 | 25 | 20 | 1000 | -0.026 | 400 | 1.25 | 1246
110K | FR-4 Multilayer Low Tg | 6.05mm | 0.2382 | 25 | 20 | 1000 | -0.026 | 400 | 1.25 | 1247
110K | FR-4 Multilayer Low Tg | 6.10mm | 0.2402 | 25 | 20 | 1000 | -0.026 | 400 | 1.25 | 1257
110K | FR-4 Multilayer Low Tg | C | 0.2420 | 25 | 20 | 1000 | -0.026 | 400 | 1.25 | 1266
110K | FR-4 Multilayer Low Tg | 6.15mm | 0.2421 | 25 | 20 | 1000 | -0.026 | 400 | 1.25 | 1267
110K | FR-4 Multilayer Low Tg | 6.20mm | 0.2441 | 25 | 20 | 1000 | -0.026 | 400 | 1.25 | 1277
110K | FR-4 Multilayer Low Tg | D | 0.2460 | 25 | 20 | 1000 | -0.026 | 400 | 1.25 | 1287
110K | FR-4 Multilayer Low Tg | 6.25mm | 0.2461 | 25 | 20 | 1000 | -0.026 | 400 | 1.25 | 1288
110K | FR-4 Multilayer Low Tg | 6.30mm | 0.2480 | 25 | 20 | 1000 | -0.026 | 400 | 1.25 | 1298
110K | FR-4 Multilayer Low Tg | 6.35mm | 0.2500 | 25 | 20 | 1000 | -0.027 | 400 | 1.25 | 1308
110K | FR-4 Multilayer Low Tg | 6.40mm | 0.2520 | 25 | 20 | 1000 | -0.027 | 400 | 1.25 | 1319
110K | FR-4 Multilayer Low Tg | 6.50mm | 0.2559 | 25 | 20 | 1000 | -0.027 | 400 | 1.25 | 1339
110K | FR-4 Multilayer Low Tg | F | 0.2570 | 25 | 20 | 1000 | -0.027 | 400 | 1.25 | 1345
110K | FR-4 Multilayer Low Tg | 6.60mm | 0.2598 | 25 | 20 | 1000 | -0.027 | 400 | 1.25 | 1360
110K | KAPTON® / Flex | 0.10mm | 0.0040 | 28 | 110 | 200 | -0.011 | 200 | 0.25 | 115
110K | KAPTON® / Flex | 0.13mm | 0.0050 | 35 | 110 | 300 | -0.011 | 200 | 0.32 | 144
110K | KAPTON® / Flex | 0.15mm | 0.0059 | 40 | 110 | 300 | -0.011 | 250 | 0.36 | 170
110K | KAPTON® / Flex | #96 | 0.0063 | 44 | 110 | 400 | -0.011 | 250 | 0.40 | 181
110K | KAPTON® / Flex | #95 | 0.0067 | 47 | 110 | 400 | -0.012 | 250 | 0.43 | 193
110K | KAPTON® / Flex | #94 | 0.0071 | 50 | 110 | 500 | -0.012 | 300 | 0.45 | 204
110K | KAPTON® / Flex | #93 | 0.0075 | 54 | 110 | 500 | -0.012 | 300 | 0.49 | 216
110K | KAPTON® / Flex | #92 | 0.0079 | 55 | 110 | 500 | -0.012 | 350 | 0.50 | 227
110K | KAPTON® / Flex | #91 | 0.0083 | 56 | 110 | 600 | -0.012 | 350 | 0.51 | 239
110K | KAPTON® / Flex | #90 | 0.0087 | 56 | 110 | 600 | -0.012 | 400 | 0.51 | 250
110K | KAPTON® / Flex | #89 | 0.0091 | 57 | 104 | 700 | -0.012 | 400 | 0.55 | 248
110K | KAPTON® / Flex | #88 | 0.0095 | 57 | 100 | 700 | -0.012 | 400 | 0.57 | 249
110K | KAPTON® / Flex | 0.25mm | 0.0098 | 58 | 98 | 800 | -0.012 | 450 | 0.59 | 251
110K | KAPTON® / Flex | #87 | 0.0100 | 58 | 95 | 800 | -0.012 | 450 | 0.61 | 249
110K | KAPTON® / Flex | #86 | 0.0105 | 59 | 92 | 800 | -0.012 | 450 | 0.64 | 253
110K | KAPTON® / Flex | #85 | 0.0110 | 59 | 90 | 900 | -0.013 | 450 | 0.66 | 259
110K | KAPTON® / Flex | #84 | 0.0115 | 59 | 88 | 900 | -0.013 | 450 | 0.67 | 265
110K | KAPTON® / Flex | 0.30mm | 0.0118 | 60 | 86 | 1000 | -0.013 | 500 | 0.70 | 266
110K | KAPTON® / Flex | #83 | 0.0120 | 60 | 84 | 1000 | -0.013 | 500 | 0.71 | 264
110K | KAPTON® / Flex | #82 | 0.0125 | 60 | 82 | 1000 | -0.013 | 500 | 0.73 | 268
110K | KAPTON® / Flex | #81 | 0.0130 | 60 | 80 | 1000 | -0.013 | 500 | 0.75 | 272
110K | KAPTON® / Flex | #80 | 0.0135 | 61 | 79 | 1000 | -0.013 | 500 | 0.77 | 279
110K | KAPTON® / Flex | 0.35mm | 0.0138 | 61 | 79 | 1000 | -0.013 | 500 | 0.77 | 285
110K | KAPTON® / Flex | #79 | 0.0145 | 61 | 79 | 1000 | -0.013 | 500 | 0.77 | 300
110K | KAPTON® / Flex | 1/64 | 0.0156 | 62 | 75 | 1000 | -0.014 | 500 | 0.83 | 300
110K | KAPTON® / Flex | 0.40mm | 0.0158 | 62 | 74 | 1000 | -0.014 | 500 | 0.84 | 300
110K | KAPTON® / Flex | #78 | 0.0160 | 62 | 72 | 1000 | -0.014 | 500 | 0.86 | 300
110K | KAPTON® / Flex | 0.45mm | 0.0177 | 62 | 65 | 1000 | -0.014 | 500 | 0.95 | 300
110K | KAPTON® / Flex | #77 | 0.0180 | 62 | 64 | 1000 | -0.014 | 500 | 0.97 | 300
110K | KAPTON® / Flex | 0.50mm | 0.0197 | 62 | 58 | 1000 | -0.015 | 500 | 1.07 | 300
110K | KAPTON® / Flex | #76 | 0.0200 | 63 | 57 | 1000 | -0.015 | 500 | 1.11 | 300
110K | KAPTON® / Flex | #75 | 0.0210 | 63 | 55 | 1000 | -0.015 | 750 | 1.15 | 300
110K | KAPTON® / Flex | 0.55mm | 0.0217 | 64 | 53 | 1000 | -0.015 | 750 | 1.21 | 300
110K | KAPTON® / Flex | #74 | 0.0225 | 65 | 51 | 1000 | -0.015 | 750 | 1.27 | 300
110K | KAPTON® / Flex | 0.60mm | 0.0236 | 65 | 49 | 1000 | -0.016 | 750 | 1.33 | 300
110K | KAPTON® / Flex | #73 | 0.0240 | 66 | 48 | 1000 | -0.016 | 750 | 1.38 | 300
110K | KAPTON® / Flex | #72 | 0.0250 | 66 | 46 | 1000 | -0.016 | 750 | 1.43 | 300
110K | KAPTON® / Flex | 0.65mm | 0.0256 | 68 | 45 | 1000 | -0.016 | 750 | 1.51 | 300
110K | KAPTON® / Flex | #71 | 0.0260 | 69 | 44 | 1000 | -0.016 | 750 | 1.57 | 300
110K | KAPTON® / Flex | 0.70mm | 0.0276 | 71 | 42 | 1000 | -0.016 | 750 | 1.69 | 300
110K | KAPTON® / Flex | #70 | 0.0280 | 73 | 41 | 1000 | -0.017 | 750 | 1.78 | 300
110K | KAPTON® / Flex | #69 | 0.0292 | 74 | 39 | 1000 | -0.017 | 750 | 1.90 | 300
110K | KAPTON® / Flex | 0.75mm | 0.0295 | 76 | 39 | 1000 | -0.017 | 750 | 1.95 | 300
110K | KAPTON® / Flex | #68 | 0.0310 | 77 | 37 | 1000 | -0.017 | 1000 | 2.08 | 300
110K | KAPTON® / Flex | 1/32 | 0.0312 | 78 | 37 | 1000 | -0.017 | 1000 | 2.11 | 300
110K | KAPTON® / Flex | 0.80mm | 0.0315 | 78 | 36 | 1000 | -0.017 | 1000 | 2.17 | 300
110K | KAPTON® / Flex | #67 | 0.0320 | 79 | 36 | 1000 | -0.017 | 1000 | 2.19 | 300
110K | KAPTON® / Flex | #66 | 0.0330 | 81 | 35 | 1000 | -0.018 | 1000 | 2.31 | 300
110K | KAPTON® / Flex | 0.85mm | 0.0335 | 81 | 34 | 1000 | -0.018 | 1000 | 2.38 | 300
110K | KAPTON® / Flex | #65 | 0.0350 | 81 | 33 | 1000 | -0.018 | 1000 | 2.45 | 300
110K | KAPTON® / Flex | 0.90mm | 0.0354 | 80 | 32 | 1000 | -0.018 | 1000 | 2.50 | 300
110K | KAPTON® / Flex | #64 | 0.0360 | 80 | 32 | 1000 | -0.018 | 1000 | 2.50 | 300
110K | KAPTON® / Flex | #63 | 0.0370 | 78 | 31 | 1000 | -0.019 | 1000 | 2.52 | 300
110K | KAPTON® / Flex | 0.95mm | 0.0374 | 78 | 31 | 1000 | -0.019 | 1000 | 2.52 | 300
110K | KAPTON® / Flex | #62 | 0.0380 | 75 | 30 | 1000 | -0.019 | 1000 | 2.50 | 300
110K | KAPTON® / Flex | #61 | 0.0390 | 73 | 29 | 1000 | -0.019 | 1000 | 2.52 | 300
110K | KAPTON® / Flex | 1.00mm | 0.0394 | 73 | 29 | 1000 | -0.019 | 1000 | 2.52 | 300
110K | KAPTON® / Flex | #60 | 0.0400 | 73 | 29 | 1000 | -0.019 | 1200 | 2.52 | 300
110K | KAPTON® / Flex | #59 | 0.0410 | 70 | 28 | 1000 | -0.020 | 1200 | 2.50 | 300
110K | KAPTON® / Flex | 1.05mm | 0.0413 | 70 | 28 | 1000 | -0.020 | 1200 | 2.50 | 300
110K | KAPTON® / Flex | #58 | 0.0420 | 68 | 27 | 1000 | -0.020 | 1200 | 2.52 | 300
110K | KAPTON® / Flex | #57 | 0.0430 | 68 | 27 | 1000 | -0.020 | 1200 | 2.52 | 300
110K | KAPTON® / Flex | 1.10mm | 0.0433 | 65 | 26 | 1000 | -0.020 | 1200 | 2.50 | 300
110K | KAPTON® / Flex | 1.15mm | 0.0453 | 63 | 25 | 1000 | -0.021 | 1200 | 2.52 | 300
110K | KAPTON® / Flex | #56 | 0.0465 | 63 | 25 | 1000 | -0.021 | 1200 | 2.52 | 300
110K | KAPTON® / Flex | 3/64 | 0.0469 | 60 | 24 | 1000 | -0.021 | 1200 | 2.50 | 300
110K | KAPTON® / Flex | 1.20mm | 0.0472 | 60 | 24 | 1000 | -0.021 | 1200 | 2.50 | 300
110K | KAPTON® / Flex | 1.25mm | 0.0492 | 58 | 23 | 1000 | -0.021 | 1200 | 2.52 | 300
110K | KAPTON® / Flex | 1.30mm | 0.0512 | 55 | 22 | 1000 | -0.022 | 1200 | 2.50 | 300
110K | KAPTON® / Flex | #55 | 0.0520 | 55 | 22 | 1000 | -0.022 | 1200 | 2.50 | 300
110K | KAPTON® / Flex | 1.35mm | 0.0531 | 55 | 22 | 1000 | -0.022 | 1200 | 2.50 | 300
110K | KAPTON® / Flex | #54 | 0.0550 | 53 | 21 | 1000 | -0.023 | 1200 | 2.52 | 300
110K | KAPTON® / Flex | 1.40mm | 0.0551 | 53 | 21 | 1000 | -0.023 | 1200 | 2.52 | 300
110K | KAPTON® / Flex | 1.45mm | 0.0571 | 50 | 20 | 1000 | -0.023 | 1200 | 2.50 | 300
110K | KAPTON® / Flex | 1.50mm | 0.0591 | 50 | 20 | 1000 | -0.024 | 1200 | 2.50 | 309
110K | KAPTON® / Flex | #53 | 0.0595 | 50 | 20 | 1000 | -0.024 | 1200 | 2.50 | 311
110K | KAPTON® / Flex | 1.55mm | 0.0610 | 50 | 20 | 1000 | -0.024 | 1200 | 2.50 | 319
110K | KAPTON® / Flex | 1/16 | 0.0625 | 50 | 20 | 1000 | -0.025 | 1200 | 2.50 | 327
110K | KAPTON® / Flex | 1.60mm | 0.0630 | 50 | 20 | 1000 | -0.025 | 1000 | 2.50 | 330
110K | KAPTON® / Flex | #52 | 0.0635 | 50 | 20 | 1000 | -0.025 | 1000 | 2.50 | 332
110K | KAPTON® / Flex | 1.65mm | 0.0650 | 50 | 20 | 1000 | -0.025 | 1000 | 2.50 | 340
110K | KAPTON® / Flex | 1.70mm | 0.0669 | 50 | 20 | 1000 | -0.026 | 1000 | 2.50 | 350
110K | KAPTON® / Flex | #51 | 0.0670 | 50 | 20 | 1000 | -0.026 | 1000 | 2.50 | 351
110K | KAPTON® / Flex | 1.75mm | 0.0689 | 50 | 20 | 1000 | -0.026 | 1000 | 2.50 | 361
110K | KAPTON® / Flex | #50 | 0.0700 | 50 | 20 | 1000 | -0.026 | 1000 | 2.50 | 366
110K | KAPTON® / Flex | 1.80mm | 0.0709 | 50 | 20 | 1000 | -0.027 | 1000 | 2.50 | 371
110K | KAPTON® / Flex | 1.85mm | 0.0728 | 50 | 20 | 1000 | -0.027 | 1000 | 2.50 | 381
110K | KAPTON® / Flex | #49 | 0.0730 | 50 | 20 | 1000 | -0.027 | 1000 | 2.50 | 382
110K | KAPTON® / Flex | 1.90mm | 0.0748 | 50 | 20 | 1000 | -0.027 | 1000 | 2.50 | 391
110K | KAPTON® / Flex | #48 | 0.0760 | 50 | 20 | 1000 | -0.028 | 1000 | 2.50 | 398
110K | KAPTON® / Flex | 1.95mm | 0.0768 | 50 | 20 | 1000 | -0.028 | 1000 | 2.50 | 402
110K | KAPTON® / Flex | 5/64 | 0.0781 | 50 | 20 | 1000 | -0.028 | 1000 | 2.50 | 409
110K | KAPTON® / Flex | #47 | 0.0785 | 50 | 20 | 1000 | -0.028 | 1000 | 2.50 | 411
110K | KAPTON® / Flex | 2.00mm | 0.0787 | 50 | 20 | 1000 | -0.028 | 1000 | 2.50 | 412
110K | KAPTON® / Flex | 2.05mm | 0.0807 | 50 | 20 | 1000 | -0.029 | 800 | 2.50 | 422
110K | KAPTON® / Flex | #46 | 0.0810 | 50 | 20 | 1000 | -0.029 | 800 | 2.50 | 424
110K | KAPTON® / Flex | #45 | 0.0820 | 50 | 20 | 1000 | -0.029 | 800 | 2.50 | 429
110K | KAPTON® / Flex | 2.10mm | 0.0827 | 50 | 20 | 1000 | -0.029 | 800 | 2.50 | 433
110K | KAPTON® / Flex | 2.15mm | 0.0846 | 50 | 20 | 1000 | -0.030 | 800 | 2.50 | 443
110K | KAPTON® / Flex | #44 | 0.0860 | 50 | 20 | 1000 | -0.030 | 800 | 2.50 | 450
110K | KAPTON® / Flex | 2.20mm | 0.0866 | 50 | 20 | 1000 | -0.030 | 800 | 2.50 | 453
110K | KAPTON® / Flex | 2.25mm | 0.0886 | 50 | 20 | 1000 | -0.031 | 800 | 2.50 | 464
110K | KAPTON® / Flex | #43 | 0.0890 | 50 | 20 | 1000 | -0.031 | 800 | 2.50 | 466
110K | KAPTON® / Flex | 2.30mm | 0.0906 | 50 | 20 | 1000 | -0.031 | 800 | 2.50 | 474
110K | KAPTON® / Flex | 2.35mm | 0.0925 | 50 | 20 | 1000 | -0.032 | 800 | 2.50 | 484
110K | KAPTON® / Flex | #42 | 0.0935 | 50 | 20 | 1000 | -0.032 | 800 | 2.50 | 489
110K | KAPTON® / Flex | 3/32 | 0.0938 | 50 | 20 | 1000 | -0.032 | 800 | 2.50 | 491
110K | KAPTON® / Flex | 2.40mm | 0.0945 | 50 | 20 | 1000 | -0.032 | 800 | 2.50 | 495
110K | KAPTON® / Flex | #41 | 0.0960 | 50 | 20 | 1000 | -0.032 | 800 | 2.50 | 502
110K | KAPTON® / Flex | 2.45mm | 0.0965 | 50 | 20 | 1000 | -0.033 | 800 | 2.50 | 505
110K | KAPTON® / Flex | #40 | 0.0980 | 50 | 20 | 1000 | -0.033 | 800 | 2.50 | 513
110K | KAPTON® / Flex | 2.50mm | 0.0984 | 50 | 20 | 1000 | -0.033 | 800 | 2.50 | 515
110K | KAPTON® / Flex | #39 | 0.0995 | 50 | 20 | 1000 | -0.033 | 800 | 2.50 | 521
110K | KAPTON® / Flex | 2.55mm | 0.1004 | 50 | 20 | 1000 | -0.033 | 600 | 2.50 | 525
110K | KAPTON® / Flex | #38 | 0.1015 | 50 | 20 | 1000 | -0.034 | 600 | 2.50 | 531
110K | KAPTON® / Flex | 2.60mm | 0.1024 | 50 | 20 | 1000 | -0.034 | 600 | 2.50 | 536
110K | KAPTON® / Flex | #37 | 0.1040 | 50 | 20 | 1000 | -0.034 | 600 | 2.50 | 544
110K | KAPTON® / Flex | 2.65mm | 0.1043 | 50 | 20 | 1000 | -0.034 | 600 | 2.50 | 546
110K | KAPTON® / Flex | 2.70mm | 0.1063 | 50 | 20 | 1000 | -0.035 | 600 | 2.50 | 556
110K | KAPTON® / Flex | #36 | 0.1065 | 50 | 20 | 1000 | -0.035 | 600 | 2.50 | 557
110K | KAPTON® / Flex | 2.75mm | 0.1083 | 50 | 20 | 1000 | -0.035 | 600 | 2.50 | 567
110K | KAPTON® / Flex | 7/64 | 0.1094 | 50 | 20 | 1000 | -0.036 | 600 | 2.50 | 573
110K | KAPTON® / Flex | #35 | 0.1100 | 50 | 20 | 1000 | -0.036 | 600 | 2.50 | 576
110K | KAPTON® / Flex | 2.80mm | 0.1102 | 50 | 20 | 1000 | -0.036 | 600 | 2.50 | 577
110K | KAPTON® / Flex | #34 | 0.1110 | 50 | 20 | 1000 | -0.036 | 600 | 2.50 | 581
110K | KAPTON® / Flex | 2.85mm | 0.1122 | 50 | 20 | 1000 | -0.036 | 600 | 2.50 | 587
110K | KAPTON® / Flex | #33 | 0.1130 | 50 | 20 | 1000 | -0.036 | 600 | 2.50 | 591
110K | KAPTON® / Flex | 2.90mm | 0.1142 | 50 | 20 | 1000 | -0.037 | 600 | 2.50 | 598
110K | KAPTON® / Flex | #32 | 0.1160 | 50 | 20 | 1000 | -0.037 | 600 | 2.50 | 607
110K | KAPTON® / Flex | 2.95mm | 0.1161 | 50 | 20 | 1000 | -0.037 | 600 | 2.50 | 608
110K | KAPTON® / Flex | 3.00mm | 0.1181 | 50 | 20 | 1000 | -0.038 | 600 | 2.50 | 618
110K | KAPTON® / Flex | #31 | 0.1200 | 43 | 20 | 1000 | -0.038 | 600 | 2.15 | 628
110K | KAPTON® / Flex | 3.05mm | 0.1201 | 43 | 20 | 1000 | -0.038 | 600 | 2.15 | 629
110K | KAPTON® / Flex | 3.10mm | 0.1220 | 43 | 20 | 1000 | -0.038 | 600 | 2.15 | 638
110K | KAPTON® / Flex | 3.15mm | 0.1240 | 43 | 20 | 1000 | -0.039 | 600 | 2.15 | 649
110K | KAPTON® / Flex | 1/8 | 0.1250 | 43 | 20 | 1000 | -0.039 | 600 | 2.15 | 654
110K | KAPTON® / Flex | 3.20mm | 0.1260 | 43 | 20 | 1000 | -0.018 | 400 | 2.15 | 659
110K | KAPTON® / Flex | 3.25mm | 0.1280 | 43 | 20 | 1000 | -0.018 | 400 | 2.15 | 670
110K | KAPTON® / Flex | #30 | 0.1285 | 43 | 20 | 1000 | -0.019 | 400 | 2.15 | 672
110K | KAPTON® / Flex | 3.30mm | 0.1299 | 43 | 20 | 1000 | -0.019 | 400 | 2.15 | 680
110K | KAPTON® / Flex | 3.35mm | 0.1319 | 43 | 20 | 1000 | -0.019 | 400 | 2.15 | 690
110K | KAPTON® / Flex | 3.40mm | 0.1339 | 43 | 20 | 1000 | -0.019 | 400 | 2.15 | 701
110K | KAPTON® / Flex | 3.45mm | 0.1358 | 30 | 20 | 1000 | -0.019 | 400 | 1.50 | 711
110K | KAPTON® / Flex | #29 | 0.1360 | 30 | 20 | 1000 | -0.019 | 400 | 1.50 | 712
110K | KAPTON® / Flex | 3.50mm | 0.1378 | 30 | 20 | 1000 | -0.019 | 400 | 1.50 | 721
110K | KAPTON® / Flex | 3.55mm | 0.1398 | 30 | 20 | 1000 | -0.019 | 400 | 1.50 | 732
110K | KAPTON® / Flex | #28 | 0.1405 | 30 | 20 | 1000 | -0.019 | 400 | 1.50 | 735
110K | KAPTON® / Flex | 9/64 | 0.1406 | 30 | 20 | 1000 | -0.019 | 400 | 1.50 | 736
110K | KAPTON® / Flex | 3.60mm | 0.1417 | 30 | 20 | 1000 | -0.019 | 400 | 1.50 | 742
110K | KAPTON® / Flex | 3.65mm | 0.1437 | 30 | 20 | 1000 | -0.020 | 400 | 1.50 | 752
110K | KAPTON® / Flex | #27 | 0.1440 | 30 | 20 | 1000 | -0.020 | 400 | 1.50 | 754
110K | KAPTON® / Flex | 3.70mm | 0.1457 | 30 | 20 | 1000 | -0.020 | 400 | 1.50 | 762
110K | KAPTON® / Flex | #26 | 0.1470 | 30 | 20 | 1000 | -0.020 | 400 | 1.50 | 769
110K | KAPTON® / Flex | 3.75mm | 0.1476 | 30 | 20 | 1000 | -0.020 | 400 | 1.50 | 772
110K | KAPTON® / Flex | #25 | 0.1495 | 30 | 20 | 1000 | -0.020 | 400 | 1.50 | 782
110K | KAPTON® / Flex | 3.80mm | 0.1496 | 30 | 20 | 1000 | -0.020 | 400 | 1.50 | 783
110K | KAPTON® / Flex | 3.85mm | 0.1516 | 30 | 20 | 1000 | -0.020 | 400 | 1.50 | 793
110K | KAPTON® / Flex | #24 | 0.1520 | 30 | 20 | 1000 | -0.020 | 400 | 1.50 | 795
110K | KAPTON® / Flex | 3.90mm | 0.1535 | 30 | 20 | 1000 | -0.020 | 400 | 1.50 | 803
110K | KAPTON® / Flex | #23 | 0.1540 | 30 | 20 | 1000 | -0.020 | 400 | 1.50 | 806
110K | KAPTON® / Flex | 3.95 | 0.1555 | 30 | 20 | 1000 | -0.020 | 400 | 1.50 | 814
110K | KAPTON® / Flex | 5/32 | 0.1562 | 30 | 20 | 1000 | -0.020 | 400 | 1.50 | 817
110K | KAPTON® / Flex | #22 | 0.1570 | 30 | 20 | 1000 | -0.020 | 400 | 1.50 | 822
110K | KAPTON® / Flex | 4.00mm | 0.1575 | 30 | 20 | 1000 | -0.020 | 400 | 1.50 | 824
110K | KAPTON® / Flex | #21 | 0.1590 | 30 | 20 | 1000 | -0.021 | 400 | 1.50 | 832
110K | KAPTON® / Flex | 4.05mm | 0.1594 | 30 | 20 | 1000 | -0.021 | 400 | 1.50 | 834
110K | KAPTON® / Flex | #20 | 0.1610 | 30 | 20 | 1000 | -0.021 | 300 | 1.50 | 843
110K | KAPTON® / Flex | 4.10mm | 0.1614 | 30 | 20 | 1000 | -0.021 | 300 | 1.50 | 845
110K | KAPTON® / Flex | 4.15mm | 0.1634 | 30 | 20 | 1000 | -0.021 | 300 | 1.50 | 855
110K | KAPTON® / Flex | 4.20mm | 0.1654 | 30 | 20 | 1000 | -0.021 | 300 | 1.50 | 866
110K | KAPTON® / Flex | #19 | 0.1660 | 30 | 20 | 1000 | -0.021 | 300 | 1.50 | 869
110K | KAPTON® / Flex | 4.25mm | 0.1673 | 30 | 20 | 1000 | -0.021 | 300 | 1.50 | 876
110K | KAPTON® / Flex | 4.30mm | 0.1693 | 30 | 20 | 1000 | -0.021 | 300 | 1.50 | 886
110K | KAPTON® / Flex | #18 | 0.1695 | 30 | 20 | 1000 | -0.021 | 300 | 1.50 | 887
110K | KAPTON® / Flex | 4.35mm | 0.1713 | 30 | 20 | 1000 | -0.021 | 300 | 1.50 | 896
110K | KAPTON® / Flex | 11/64 | 0.1719 | 30 | 20 | 1000 | -0.021 | 300 | 1.50 | 900
110K | KAPTON® / Flex | #17 | 0.1730 | 30 | 20 | 1000 | -0.021 | 300 | 1.50 | 905
110K | KAPTON® / Flex | 4.40mm | 0.1732 | 30 | 20 | 1000 | -0.021 | 300 | 1.50 | 906
110K | KAPTON® / Flex | 4.45mm | 0.1752 | 30 | 20 | 1000 | -0.022 | 300 | 1.50 | 917
110K | KAPTON® / Flex | #16 | 0.1770 | 30 | 20 | 1000 | -0.022 | 300 | 1.50 | 926
110K | KAPTON® / Flex | 4.50mm | 0.1772 | 30 | 20 | 1000 | -0.022 | 300 | 1.50 | 927
110K | KAPTON® / Flex | 4.55mm | 0.1792 | 30 | 20 | 1000 | -0.022 | 300 | 1.50 | 938
110K | KAPTON® / Flex | #15 | 0.1800 | 30 | 20 | 1000 | -0.022 | 300 | 1.50 | 942
110K | KAPTON® / Flex | 4.60mm | 0.1811 | 30 | 20 | 1000 | -0.022 | 300 | 1.50 | 948
110K | KAPTON® / Flex | #14 | 0.1820 | 30 | 20 | 1000 | -0.022 | 300 | 1.50 | 952
110K | KAPTON® / Flex | 4.65mm | 0.1831 | 30 | 20 | 1000 | -0.022 | 300 | 1.50 | 958
110K | KAPTON® / Flex | #13 | 0.1850 | 30 | 20 | 1000 | -0.022 | 300 | 1.50 | 968
110K | KAPTON® / Flex | 4.70mm | 0.1850 | 30 | 20 | 1000 | -0.022 | 300 | 1.50 | 968
110K | KAPTON® / Flex | 4.75mm | 0.1870 | 30 | 20 | 1000 | -0.022 | 300 | 1.50 | 979
110K | KAPTON® / Flex | 3/16 | 0.1875 | 30 | 20 | 1000 | -0.022 | 300 | 1.50 | 981
110K | KAPTON® / Flex | 4.80mm | 0.1890 | 30 | 20 | 1000 | -0.023 | 300 | 1.50 | 989
110K | KAPTON® / Flex | #12 | 0.1890 | 30 | 20 | 1000 | -0.023 | 300 | 1.50 | 989
110K | KAPTON® / Flex | 4.85mm | 0.1909 | 30 | 20 | 1000 | -0.023 | 300 | 1.50 | 999
110K | KAPTON® / Flex | #11 | 0.1910 | 30 | 20 | 1000 | -0.023 | 300 | 1.50 | 1000
110K | KAPTON® / Flex | 4.90mm | 0.1929 | 30 | 20 | 1000 | -0.023 | 300 | 1.50 | 1010
110K | KAPTON® / Flex | #10 | 0.1935 | 30 | 20 | 1000 | -0.023 | 300 | 1.50 | 1013
110K | KAPTON® / Flex | 4.95mm | 0.1949 | 30 | 20 | 1000 | -0.023 | 300 | 1.50 | 1020
110K | KAPTON® / Flex | #9 | 0.1960 | 30 | 20 | 1000 | -0.023 | 300 | 1.50 | 1026
110K | KAPTON® / Flex | 5.00mm | 0.1968 | 20 | 20 | 1000 | -0.023 | 300 | 1.00 | 1030
110K | KAPTON® / Flex | 5.05mm | 0.1988 | 20 | 20 | 1000 | -0.023 | 300 | 1.00 | 1040
110K | KAPTON® / Flex | #8 | 0.1990 | 20 | 20 | 1000 | -0.023 | 300 | 1.00 | 1041
110K | KAPTON® / Flex | 5.10mm | 0.2008 | 20 | 20 | 1000 | -0.023 | 200 | 1.00 | 1051
110K | KAPTON® / Flex | #7 | 0.2010 | 20 | 20 | 1000 | -0.023 | 200 | 1.00 | 1052
110K | KAPTON® / Flex | 5.15mm | 0.2028 | 20 | 20 | 1000 | -0.023 | 200 | 1.00 | 1061
110K | KAPTON® / Flex | 13/64 | 0.2031 | 20 | 20 | 1000 | -0.023 | 200 | 1.00 | 1063
110K | KAPTON® / Flex | #6 | 0.2040 | 20 | 20 | 1000 | -0.024 | 200 | 1.00 | 1068
110K | KAPTON® / Flex | 5.20mm | 0.2047 | 20 | 20 | 1000 | -0.024 | 200 | 1.00 | 1071
110K | KAPTON® / Flex | #5 | 0.2055 | 20 | 20 | 1000 | -0.024 | 200 | 1.00 | 1075
110K | KAPTON® / Flex | 5.25mm | 0.2067 | 20 | 20 | 1000 | -0.024 | 200 | 1.00 | 1082
110K | KAPTON® / Flex | 5.30mm | 0.2087 | 20 | 20 | 1000 | -0.024 | 200 | 1.00 | 1092
110K | KAPTON® / Flex | #4 | 0.2090 | 20 | 20 | 1000 | -0.024 | 200 | 1.00 | 1094
110K | KAPTON® / Flex | 5.35mm | 0.2106 | 20 | 20 | 1000 | -0.024 | 200 | 1.00 | 1102
110K | KAPTON® / Flex | 5.40mm | 0.2126 | 20 | 20 | 1000 | -0.024 | 200 | 1.00 | 1113
110K | KAPTON® / Flex | #3 | 0.2130 | 20 | 20 | 1000 | -0.024 | 200 | 1.00 | 1115
110K | KAPTON® / Flex | 5.45mm | 0.2146 | 20 | 20 | 1000 | -0.024 | 200 | 1.00 | 1123
110K | KAPTON® / Flex | 5.50mm | 0.2165 | 20 | 20 | 1000 | -0.024 | 200 | 1.00 | 1133
110K | KAPTON® / Flex | 5.55mm | 0.2185 | 20 | 20 | 1000 | -0.024 | 200 | 1.00 | 1143
110K | KAPTON® / Flex | 7/32 | 0.2188 | 20 | 20 | 1000 | -0.024 | 200 | 1.00 | 1145
110K | KAPTON® / Flex | 5.60mm | 0.2205 | 20 | 20 | 1000 | -0.025 | 150 | 1.00 | 1154
110K | KAPTON® / Flex | #2 | 0.2210 | 20 | 20 | 1000 | -0.025 | 150 | 1.00 | 1157
110K | KAPTON® / Flex | 5.65mm | 0.2224 | 20 | 20 | 1000 | -0.025 | 150 | 1.00 | 1164
110K | KAPTON® / Flex | 5.70mm | 0.2244 | 20 | 20 | 1000 | -0.025 | 150 | 1.00 | 1174
110K | KAPTON® / Flex | 5.75mm | 0.2264 | 20 | 20 | 1000 | -0.025 | 150 | 1.00 | 1185
110K | KAPTON® / Flex | #1 | 0.2280 | 20 | 20 | 1000 | -0.025 | 150 | 1.00 | 1193
110K | KAPTON® / Flex | 5.80mm | 0.2283 | 20 | 20 | 1000 | -0.025 | 150 | 1.00 | 1195
110K | KAPTON® / Flex | 5.85mm | 0.2302 | 20 | 20 | 1000 | -0.025 | 150 | 1.00 | 1205
110K | KAPTON® / Flex | 5.90mm | 0.2323 | 20 | 20 | 1000 | -0.025 | 150 | 1.00 | 1216
110K | KAPTON® / Flex | A | 0.2340 | 20 | 20 | 1000 | -0.025 | 150 | 1.00 | 1225
110K | KAPTON® / Flex | 5.95mm | 0.2343 | 20 | 20 | 1000 | -0.026 | 150 | 1.00 | 1226
110K | KAPTON® / Flex | 15/64 | 0.2344 | 20 | 20 | 1000 | -0.026 | 150 | 1.00 | 1227
110K | KAPTON® / Flex | 6.00mm | 0.2362 | 20 | 20 | 1000 | -0.026 | 150 | 1.00 | 1236
110K | KAPTON® / Flex | B | 0.2380 | 20 | 20 | 1000 | -0.026 | 150 | 1.00 | 1246
110K | KAPTON® / Flex | 6.05mm | 0.2382 | 20 | 20 | 1000 | -0.026 | 150 | 1.00 | 1247
110K | KAPTON® / Flex | 6.10mm | 0.2402 | 20 | 20 | 1000 | -0.026 | 150 | 1.00 | 1257
110K | KAPTON® / Flex | C | 0.2420 | 20 | 20 | 1000 | -0.026 | 150 | 1.00 | 1266
110K | KAPTON® / Flex | 6.15mm | 0.2421 | 20 | 20 | 1000 | -0.026 | 150 | 1.00 | 1267
110K | KAPTON® / Flex | 6.20mm | 0.2441 | 20 | 20 | 1000 | -0.026 | 150 | 1.00 | 1277
110K | KAPTON® / Flex | D | 0.2460 | 20 | 20 | 1000 | -0.026 | 150 | 1.00 | 1287
110K | KAPTON® / Flex | 6.25mm | 0.2461 | 20 | 20 | 1000 | -0.026 | 150 | 1.00 | 1288
110K | KAPTON® / Flex | 6.30mm | 0.2480 | 20 | 20 | 1000 | -0.026 | 150 | 1.00 | 1298
110K | KAPTON® / Flex | 6.35mm | 0.2500 | 20 | 20 | 1000 | -0.027 | 150 | 1.00 | 1308
110K | KAPTON® / Flex | 6.40mm | 0.2520 | 20 | 20 | 1000 | -0.027 | 150 | 1.00 | 1319
110K | KAPTON® / Flex | 6.50mm | 0.2559 | 20 | 20 | 1000 | -0.027 | 150 | 1.00 | 1339
110K | KAPTON® / Flex | F | 0.2570 | 20 | 20 | 1000 | -0.027 | 150 | 1.00 | 1345
110K | KAPTON® / Flex | 6.60mm | 0.2598 | 20 | 20 | 1000 | -0.027 | 150 | 1.00 | 1360
110K | Lexan / Acrylic | #80 | 0.0135 | 168 | 42 | 1000 | -0.013 | 2000 | 4.00 | 150
110K | Lexan / Acrylic | 0.35mm | 0.0138 | 168 | 42 | 1000 | -0.013 | 2000 | 4.00 | 150
110K | Lexan / Acrylic | #79 | 0.0145 | 168 | 40 | 1000 | -0.013 | 2000 | 4.20 | 150
110K | Lexan / Acrylic | 1/64 | 0.0156 | 163 | 37 | 1000 | -0.014 | 2000 | 4.40 | 150
110K | Lexan / Acrylic | 0.40mm | 0.0158 | 162 | 36 | 1000 | -0.014 | 2000 | 4.50 | 150
110K | Lexan / Acrylic | #78 | 0.0160 | 166 | 36 | 1000 | -0.014 | 2000 | 4.60 | 150
110K | Lexan / Acrylic | 0.45mm | 0.0177 | 154 | 32 | 1000 | -0.014 | 2000 | 4.80 | 150
110K | Lexan / Acrylic | #77 | 0.0180 | 160 | 32 | 1000 | -0.014 | 2000 | 5.00 | 150
110K | Lexan / Acrylic | 0.50mm | 0.0197 | 151 | 29 | 1000 | -0.015 | 2000 | 5.20 | 150
110K | Lexan / Acrylic | #76 | 0.0200 | 157 | 29 | 1000 | -0.015 | 2000 | 5.40 | 150
110K | Lexan / Acrylic | #75 | 0.0210 | 151 | 27 | 1000 | -0.015 | 2000 | 5.60 | 150
110K | Lexan / Acrylic | 0.55mm | 0.0217 | 151 | 26 | 1000 | -0.015 | 2000 | 5.80 | 150
110K | Lexan / Acrylic | #74 | 0.0225 | 150 | 25 | 1000 | -0.015 | 2000 | 6.00 | 150
110K | Lexan / Acrylic | 0.60mm | 0.0236 | 149 | 24 | 1000 | -0.016 | 2000 | 6.20 | 150
110K | Lexan / Acrylic | #73 | 0.0240 | 154 | 24 | 1000 | -0.016 | 2000 | 6.40 | 150
110K | Lexan / Acrylic | #72 | 0.0250 | 152 | 23 | 1000 | -0.016 | 2000 | 6.60 | 150
110K | Lexan / Acrylic | 0.65mm | 0.0256 | 150 | 22 | 1000 | -0.016 | 2000 | 6.80 | 150
110K | Lexan / Acrylic | #71 | 0.0260 | 154 | 22 | 1000 | -0.016 | 2000 | 7.00 | 150
110K | Lexan / Acrylic | 0.70mm | 0.0276 | 155 | 21 | 1000 | -0.016 | 2000 | 7.40 | 150
110K | Lexan / Acrylic | #70 | 0.0280 | 152 | 20 | 1000 | -0.017 | 2000 | 7.60 | 150
110K | Lexan / Acrylic | #69 | 0.0292 | 156 | 20 | 1000 | -0.017 | 2000 | 7.80 | 150
110K | Lexan / Acrylic | 0.75mm | 0.0295 | 152 | 19 | 1000 | -0.017 | 2000 | 8.00 | 150
110K | Lexan / Acrylic | #68 | 0.0310 | 148 | 18 | 1000 | -0.017 | 2000 | 8.20 | 150
110K | Lexan / Acrylic | 1/32 | 0.0312 | 151 | 18 | 1000 | -0.017 | 2000 | 8.40 | 150
110K | Lexan / Acrylic | 0.80mm | 0.0315 | 155 | 18 | 1000 | -0.017 | 2000 | 8.60 | 150
110K | Lexan / Acrylic | #67 | 0.0320 | 158 | 18 | 1000 | -0.017 | 2000 | 8.80 | 150
110K | Lexan / Acrylic | #66 | 0.0330 | 153 | 17 | 1000 | -0.018 | 2000 | 9.00 | 150
110K | Lexan / Acrylic | 0.85mm | 0.0335 | 156 | 17 | 1000 | -0.018 | 2000 | 9.20 | 150
110K | Lexan / Acrylic | #65 | 0.0350 | 154 | 16 | 1000 | -0.018 | 2000 | 9.60 | 150
110K | Lexan / Acrylic | 0.90mm | 0.0354 | 157 | 16 | 1000 | -0.018 | 2000 | 9.80 | 150
110K | Lexan / Acrylic | #64 | 0.0360 | 160 | 16 | 1000 | -0.018 | 2000 | 10.00 | 150
110K | Lexan / Acrylic | #63 | 0.0370 | 153 | 15 | 1000 | -0.019 | 2000 | 10.20 | 150
110K | Lexan / Acrylic | 0.95mm | 0.0374 | 156 | 15 | 1000 | -0.019 | 2000 | 10.40 | 150
110K | Lexan / Acrylic | #62 | 0.0380 | 159 | 15 | 1000 | -0.019 | 2000 | 10.60 | 150
110K | Lexan / Acrylic | #61 | 0.0390 | 162 | 15 | 1000 | -0.019 | 2000 | 10.80 | 150
110K | Lexan / Acrylic | 1.00mm | 0.0394 | 165 | 15 | 1000 | -0.019 | 2000 | 11.00 | 155
110K | Lexan / Acrylic | #60 | 0.0400 | 168 | 15 | 1000 | -0.019 | 2000 | 11.20 | 157
110K | Lexan / Acrylic | #59 | 0.0410 | 171 | 15 | 1000 | -0.020 | 2000 | 11.40 | 161
110K | Lexan / Acrylic | 1.05mm | 0.0413 | 174 | 15 | 1000 | -0.020 | 2000 | 11.60 | 162
110K | Lexan / Acrylic | #58 | 0.0420 | 177 | 15 | 1000 | -0.020 | 2000 | 11.80 | 165
110K | Lexan / Acrylic | #57 | 0.0430 | 180 | 15 | 1000 | -0.020 | 2000 | 12.00 | 169
110K | Lexan / Acrylic | 1.10mm | 0.0433 | 183 | 15 | 1000 | -0.020 | 2000 | 12.20 | 170
110K | Lexan / Acrylic | 1.15mm | 0.0453 | 189 | 15 | 1000 | -0.021 | 2000 | 12.60 | 178
110K | Lexan / Acrylic | #56 | 0.0465 | 192 | 15 | 1000 | -0.021 | 2000 | 12.80 | 183
110K | Lexan / Acrylic | 3/64 | 0.0469 | 195 | 15 | 1000 | -0.021 | 2000 | 13.00 | 184
110K | Lexan / Acrylic | 1.20mm | 0.0472 | 198 | 15 | 1000 | -0.021 | 2000 | 13.20 | 185
110K | Lexan / Acrylic | 1.25mm | 0.0492 | 201 | 15 | 1000 | -0.021 | 2000 | 13.40 | 193
110K | Lexan / Acrylic | 1.30mm | 0.0512 | 207 | 15 | 1000 | -0.022 | 2000 | 13.80 | 201
110K | Lexan / Acrylic | #55 | 0.0520 | 210 | 15 | 1000 | -0.022 | 2000 | 14.00 | 204
110K | Lexan / Acrylic | 1.35mm | 0.0531 | 213 | 15 | 1000 | -0.022 | 2000 | 14.20 | 208
110K | Lexan / Acrylic | #54 | 0.0550 | 219 | 15 | 1000 | -0.023 | 2000 | 14.60 | 216
110K | Lexan / Acrylic | 1.40mm | 0.0551 | 222 | 15 | 1000 | -0.023 | 2000 | 14.80 | 216
110K | Lexan / Acrylic | 1.45mm | 0.0571 | 228 | 15 | 1000 | -0.023 | 2000 | 15.20 | 224
110K | Lexan / Acrylic | 1.50mm | 0.0591 | 234 | 15 | 1000 | -0.024 | 2000 | 15.60 | 232
110K | Lexan / Acrylic | #53 | 0.0595 | 237 | 15 | 1000 | -0.024 | 2000 | 15.80 | 234
110K | Lexan / Acrylic | 1.55mm | 0.0610 | 240 | 15 | 1000 | -0.024 | 2000 | 16.00 | 239
110K | Lexan / Acrylic | 1/16 | 0.0625 | 240 | 15 | 1000 | -0.025 | 2000 | 16.00 | 245
110K | Lexan / Acrylic | 1.60mm | 0.0630 | 240 | 15 | 1000 | -0.025 | 2000 | 16.00 | 247
110K | Lexan / Acrylic | #52 | 0.0635 | 240 | 15 | 1000 | -0.025 | 2000 | 16.00 | 249
110K | Lexan / Acrylic | 1.65mm | 0.0650 | 240 | 15 | 1000 | -0.025 | 2000 | 16.00 | 255
110K | Lexan / Acrylic | 1.70mm | 0.0669 | 240 | 15 | 1000 | -0.026 | 2000 | 16.00 | 263
110K | Lexan / Acrylic | #51 | 0.0670 | 240 | 15 | 1000 | -0.026 | 2000 | 16.00 | 263
110K | Lexan / Acrylic | 1.75mm | 0.0689 | 240 | 15 | 1000 | -0.026 | 2000 | 16.00 | 270
110K | Lexan / Acrylic | #50 | 0.0700 | 240 | 15 | 1000 | -0.026 | 2000 | 16.00 | 275
110K | Lexan / Acrylic | 1.80mm | 0.0709 | 240 | 15 | 1000 | -0.027 | 2000 | 16.00 | 278
110K | Lexan / Acrylic | 1.85mm | 0.0728 | 240 | 15 | 1000 | -0.027 | 2000 | 16.00 | 286
110K | Lexan / Acrylic | #49 | 0.0730 | 240 | 15 | 1000 | -0.027 | 2000 | 16.00 | 287
110K | Lexan / Acrylic | 1.90mm | 0.0748 | 240 | 15 | 1000 | -0.027 | 2000 | 16.00 | 294
110K | Lexan / Acrylic | #48 | 0.0760 | 240 | 15 | 1000 | -0.028 | 2000 | 16.00 | 298
110K | Lexan / Acrylic | 1.95mm | 0.0768 | 240 | 15 | 1000 | -0.028 | 2000 | 16.00 | 301
110K | Lexan / Acrylic | 5/64 | 0.0781 | 240 | 15 | 1000 | -0.028 | 2000 | 16.00 | 307
110K | Lexan / Acrylic | #47 | 0.0785 | 240 | 15 | 1000 | -0.028 | 2000 | 16.00 | 308
110K | Lexan / Acrylic | 2.00mm | 0.0787 | 240 | 15 | 1000 | -0.028 | 2000 | 16.00 | 309
110K | Lexan / Acrylic | 2.05mm | 0.0807 | 237 | 15 | 1000 | -0.029 | 2000 | 15.80 | 317
110K | Lexan / Acrylic | #46 | 0.0810 | 234 | 15 | 1000 | -0.029 | 2000 | 15.60 | 318
110K | Lexan / Acrylic | #45 | 0.0820 | 231 | 15 | 1000 | -0.029 | 2000 | 15.40 | 322
110K | Lexan / Acrylic | 2.10mm | 0.0827 | 228 | 15 | 1000 | -0.029 | 2000 | 15.20 | 325
110K | Lexan / Acrylic | 2.15mm | 0.0846 | 222 | 15 | 1000 | -0.030 | 2000 | 14.80 | 332
110K | Lexan / Acrylic | #44 | 0.0860 | 216 | 15 | 1000 | -0.030 | 2000 | 14.40 | 338
110K | Lexan / Acrylic | 2.20mm | 0.0866 | 213 | 15 | 1000 | -0.030 | 2000 | 14.20 | 340
110K | Lexan / Acrylic | 2.25mm | 0.0886 | 207 | 15 | 1000 | -0.031 | 2000 | 13.80 | 348
110K | Lexan / Acrylic | #43 | 0.0890 | 204 | 15 | 1000 | -0.031 | 2000 | 13.60 | 349
110K | Lexan / Acrylic | 2.30mm | 0.0906 | 198 | 15 | 1000 | -0.031 | 2000 | 13.20 | 356
110K | Lexan / Acrylic | 2.35mm | 0.0925 | 192 | 15 | 1000 | -0.032 | 2000 | 12.80 | 363
110K | Lexan / Acrylic | #42 | 0.0935 | 189 | 15 | 1000 | -0.032 | 2000 | 12.60 | 367
110K | Lexan / Acrylic | 3/32 | 0.0938 | 183 | 15 | 1000 | -0.032 | 2000 | 12.20 | 368
110K | Lexan / Acrylic | 2.40mm | 0.0945 | 180 | 15 | 1000 | -0.032 | 2000 | 12.00 | 371
110K | Lexan / Acrylic | #41 | 0.0960 | 174 | 15 | 1000 | -0.032 | 2000 | 11.60 | 377
110K | Lexan / Acrylic | 2.45mm | 0.0965 | 171 | 15 | 1000 | -0.033 | 2000 | 11.40 | 379
110K | Lexan / Acrylic | #40 | 0.0980 | 165 | 15 | 1000 | -0.033 | 2000 | 11.00 | 385
110K | Lexan / Acrylic | 2.50mm | 0.0984 | 162 | 15 | 1000 | -0.033 | 2000 | 10.80 | 386
110K | Lexan / Acrylic | #39 | 0.0995 | 159 | 15 | 1000 | -0.033 | 2000 | 10.60 | 391
110K | Lexan / Acrylic | 2.55mm | 0.1004 | 156 | 15 | 1000 | -0.033 | 2000 | 10.40 | 394
110K | Lexan / Acrylic | #38 | 0.1015 | 153 | 15 | 1000 | -0.034 | 2000 | 10.20 | 398
110K | Lexan / Acrylic | 2.60mm | 0.1024 | 150 | 15 | 1000 | -0.034 | 2000 | 10.00 | 402
110K | Lexan / Acrylic | #37 | 0.1040 | 150 | 15 | 1000 | -0.034 | 2000 | 10.00 | 408
110K | Lexan / Acrylic | 2.65mm | 0.1043 | 150 | 15 | 1000 | -0.034 | 2000 | 10.00 | 409
110K | Lexan / Acrylic | 2.70mm | 0.1063 | 150 | 15 | 1000 | -0.035 | 2000 | 10.00 | 417
110K | Lexan / Acrylic | #36 | 0.1065 | 150 | 15 | 1000 | -0.035 | 2000 | 10.00 | 418
110K | Lexan / Acrylic | 2.75mm | 0.1083 | 150 | 15 | 1000 | -0.035 | 2000 | 10.00 | 425
110K | Lexan / Acrylic | 7/64 | 0.1094 | 150 | 15 | 1000 | -0.036 | 2000 | 10.00 | 429
110K | Lexan / Acrylic | #35 | 0.1100 | 150 | 15 | 1000 | -0.036 | 2000 | 10.00 | 432
110K | Lexan / Acrylic | 2.80mm | 0.1102 | 150 | 15 | 1000 | -0.036 | 2000 | 10.00 | 433
110K | Lexan / Acrylic | #34 | 0.1110 | 150 | 15 | 1000 | -0.036 | 2000 | 10.00 | 436
110K | Lexan / Acrylic | 2.85mm | 0.1122 | 150 | 15 | 1000 | -0.036 | 2000 | 10.00 | 440
110K | Lexan / Acrylic | #33 | 0.1130 | 150 | 15 | 1000 | -0.036 | 2000 | 10.00 | 444
110K | Lexan / Acrylic | 2.90mm | 0.1142 | 150 | 15 | 1000 | -0.037 | 2000 | 10.00 | 448
110K | Lexan / Acrylic | #32 | 0.1160 | 150 | 15 | 1000 | -0.037 | 2000 | 10.00 | 455
110K | Lexan / Acrylic | 2.95mm | 0.1161 | 150 | 15 | 1000 | -0.037 | 2000 | 10.00 | 456
110K | Lexan / Acrylic | 3.00mm | 0.1181 | 150 | 15 | 1000 | -0.038 | 2000 | 10.00 | 464
110K | Lexan / Acrylic | #31 | 0.1200 | 150 | 15 | 1000 | -0.038 | 2000 | 10.00 | 471
110K | Lexan / Acrylic | 3.05mm | 0.1201 | 150 | 15 | 1000 | -0.038 | 2000 | 10.00 | 471
110K | Lexan / Acrylic | 3.10mm | 0.1220 | 150 | 15 | 1000 | -0.038 | 2000 | 10.00 | 479
110K | Lexan / Acrylic | 3.15mm | 0.1240 | 150 | 15 | 1000 | -0.039 | 2000 | 10.00 | 487
110K | Lexan / Acrylic | 1/8 | 0.1250 | 150 | 15 | 1000 | -0.039 | 2000 | 10.00 | 491
110K | Lexan / Acrylic | 3.20mm | 0.1260 | 160 | 16 | 1000 | -0.018 | 1500 | 10.00 | 528
110K | Lexan / Acrylic | 3.25mm | 0.1280 | 160 | 16 | 1000 | -0.018 | 1500 | 10.00 | 536
110K | Lexan / Acrylic | #30 | 0.1285 | 160 | 16 | 1000 | -0.019 | 1500 | 10.00 | 538
110K | Lexan / Acrylic | 3.30mm | 0.1299 | 160 | 16 | 1000 | -0.019 | 1500 | 10.00 | 544
110K | Lexan / Acrylic | 3.35mm | 0.1319 | 160 | 16 | 1000 | -0.019 | 1500 | 10.00 | 552
110K | Lexan / Acrylic | 3.40mm | 0.1339 | 160 | 16 | 1000 | -0.019 | 1500 | 10.00 | 561
110K | Lexan / Acrylic | 3.45mm | 0.1358 | 160 | 16 | 1000 | -0.019 | 1500 | 10.00 | 569
110K | Lexan / Acrylic | #29 | 0.1360 | 160 | 16 | 1000 | -0.019 | 1500 | 10.00 | 569
110K | Lexan / Acrylic | 3.50mm | 0.1378 | 160 | 16 | 1000 | -0.019 | 1500 | 10.00 | 577
110K | Lexan / Acrylic | 3.55mm | 0.1398 | 160 | 16 | 1000 | -0.019 | 1500 | 10.00 | 585
110K | Lexan / Acrylic | #28 | 0.1405 | 170 | 17 | 1000 | -0.019 | 1500 | 10.00 | 625
110K | Lexan / Acrylic | 9/64 | 0.1406 | 170 | 17 | 1000 | -0.019 | 1500 | 10.00 | 625
110K | Lexan / Acrylic | 3.60mm | 0.1417 | 170 | 17 | 1000 | -0.019 | 1500 | 10.00 | 630
110K | Lexan / Acrylic | 3.65mm | 0.1437 | 170 | 17 | 1000 | -0.020 | 1500 | 10.00 | 639
110K | Lexan / Acrylic | #27 | 0.1440 | 170 | 17 | 1000 | -0.020 | 1500 | 10.00 | 641
110K | Lexan / Acrylic | 3.70mm | 0.1457 | 170 | 17 | 1000 | -0.020 | 1500 | 10.00 | 648
110K | Lexan / Acrylic | #26 | 0.1470 | 170 | 17 | 1000 | -0.020 | 1500 | 10.00 | 654
110K | Lexan / Acrylic | 3.75mm | 0.1476 | 170 | 17 | 1000 | -0.020 | 1500 | 10.00 | 657
110K | Lexan / Acrylic | #25 | 0.1495 | 170 | 17 | 1000 | -0.020 | 1500 | 10.00 | 665
110K | Lexan / Acrylic | 3.80mm | 0.1496 | 170 | 17 | 1000 | -0.020 | 1500 | 10.00 | 665
110K | Lexan / Acrylic | 3.85mm | 0.1516 | 170 | 17 | 1000 | -0.020 | 1500 | 10.00 | 674
110K | Lexan / Acrylic | #24 | 0.1520 | 170 | 17 | 1000 | -0.020 | 1500 | 10.00 | 676
110K | Lexan / Acrylic | 3.90mm | 0.1535 | 170 | 17 | 1000 | -0.020 | 1500 | 10.00 | 683
110K | Lexan / Acrylic | #23 | 0.1540 | 170 | 17 | 1000 | -0.020 | 1500 | 10.00 | 685
110K | Lexan / Acrylic | 3.95 | 0.1555 | 170 | 17 | 1000 | -0.020 | 1500 | 10.00 | 692
110K | Lexan / Acrylic | 5/32 | 0.1562 | 170 | 17 | 1000 | -0.020 | 1500 | 10.00 | 695
110K | Lexan / Acrylic | #22 | 0.1570 | 170 | 17 | 1000 | -0.020 | 1500 | 10.00 | 698
110K | Lexan / Acrylic | 4.00mm | 0.1575 | 170 | 17 | 1000 | -0.020 | 1500 | 10.00 | 701
110K | Lexan / Acrylic | #21 | 0.1590 | 180 | 18 | 1000 | -0.021 | 1500 | 10.00 | 749
110K | Lexan / Acrylic | 4.05mm | 0.1594 | 180 | 18 | 1000 | -0.021 | 1500 | 10.00 | 751
110K | Lexan / Acrylic | #20 | 0.1610 | 180 | 18 | 1000 | -0.021 | 1500 | 10.00 | 758
110K | Lexan / Acrylic | 4.10mm | 0.1614 | 180 | 18 | 1000 | -0.021 | 1500 | 10.00 | 760
110K | Lexan / Acrylic | 4.15mm | 0.1634 | 180 | 18 | 1000 | -0.021 | 1500 | 10.00 | 770
110K | Lexan / Acrylic | 4.20mm | 0.1654 | 180 | 18 | 1000 | -0.021 | 1500 | 10.00 | 779
110K | Lexan / Acrylic | #19 | 0.1660 | 180 | 18 | 1000 | -0.021 | 1500 | 10.00 | 782
110K | Lexan / Acrylic | 4.25mm | 0.1673 | 180 | 18 | 1000 | -0.021 | 1500 | 10.00 | 788
110K | Lexan / Acrylic | 4.30mm | 0.1693 | 180 | 18 | 1000 | -0.021 | 1500 | 10.00 | 797
110K | Lexan / Acrylic | #18 | 0.1695 | 180 | 18 | 1000 | -0.021 | 1500 | 10.00 | 798
110K | Lexan / Acrylic | 4.35mm | 0.1713 | 180 | 18 | 1000 | -0.021 | 1500 | 10.00 | 807
110K | Lexan / Acrylic | 11/64 | 0.1719 | 180 | 18 | 1000 | -0.021 | 1500 | 10.00 | 810
110K | Lexan / Acrylic | #17 | 0.1730 | 180 | 18 | 1000 | -0.021 | 1500 | 10.00 | 815
110K | Lexan / Acrylic | 4.40mm | 0.1732 | 180 | 18 | 1000 | -0.021 | 1500 | 10.00 | 816
110K | Lexan / Acrylic | 4.45mm | 0.1752 | 180 | 18 | 1000 | -0.022 | 1500 | 10.00 | 825
110K | Lexan / Acrylic | #16 | 0.1770 | 180 | 18 | 1000 | -0.022 | 1500 | 10.00 | 834
110K | Lexan / Acrylic | 4.50mm | 0.1772 | 180 | 18 | 1000 | -0.022 | 1500 | 10.00 | 835
110K | Lexan / Acrylic | 4.55mm | 0.1792 | 180 | 18 | 1000 | -0.022 | 1500 | 10.00 | 844
110K | Lexan / Acrylic | #15 | 0.1800 | 180 | 18 | 1000 | -0.022 | 1500 | 10.00 | 848
110K | Lexan / Acrylic | 4.60mm | 0.1811 | 180 | 18 | 1000 | -0.022 | 1500 | 10.00 | 853
110K | Lexan / Acrylic | #14 | 0.1820 | 180 | 18 | 1000 | -0.022 | 1500 | 10.00 | 857
110K | Lexan / Acrylic | 4.65mm | 0.1831 | 180 | 18 | 1000 | -0.022 | 1500 | 10.00 | 862
110K | Lexan / Acrylic | #13 | 0.1850 | 180 | 18 | 1000 | -0.022 | 1500 | 10.00 | 871
110K | Lexan / Acrylic | 4.70mm | 0.1850 | 180 | 18 | 1000 | -0.022 | 1500 | 10.00 | 871
110K | Lexan / Acrylic | 4.75mm | 0.1870 | 180 | 18 | 1000 | -0.022 | 1500 | 10.00 | 881
110K | Lexan / Acrylic | 3/16 | 0.1875 | 180 | 18 | 1000 | -0.022 | 1500 | 10.00 | 883
110K | Lexan / Acrylic | 4.80mm | 0.1890 | 190 | 19 | 1000 | -0.023 | 1000 | 10.00 | 940
110K | Lexan / Acrylic | #12 | 0.1890 | 190 | 19 | 1000 | -0.023 | 1000 | 10.00 | 940
110K | Lexan / Acrylic | 4.85mm | 0.1909 | 190 | 19 | 1000 | -0.023 | 1000 | 10.00 | 949
110K | Lexan / Acrylic | #11 | 0.1910 | 190 | 19 | 1000 | -0.023 | 1000 | 10.00 | 950
110K | Lexan / Acrylic | 4.90mm | 0.1929 | 190 | 19 | 1000 | -0.023 | 1000 | 10.00 | 959
110K | Lexan / Acrylic | #10 | 0.1935 | 190 | 19 | 1000 | -0.023 | 1000 | 10.00 | 962
110K | Lexan / Acrylic | 4.95mm | 0.1949 | 190 | 19 | 1000 | -0.023 | 1000 | 10.00 | 969
110K | Lexan / Acrylic | #9 | 0.1960 | 190 | 19 | 1000 | -0.023 | 1000 | 10.00 | 974
110K | Lexan / Acrylic | 5.00mm | 0.1968 | 190 | 19 | 1000 | -0.023 | 1000 | 10.00 | 978
110K | Lexan / Acrylic | 5.05mm | 0.1988 | 190 | 19 | 1000 | -0.023 | 1000 | 10.00 | 988
110K | Lexan / Acrylic | #8 | 0.1990 | 190 | 19 | 1000 | -0.023 | 1000 | 10.00 | 989
110K | Lexan / Acrylic | 5.10mm | 0.2008 | 190 | 19 | 1000 | -0.023 | 1000 | 10.00 | 998
110K | Lexan / Acrylic | #7 | 0.2010 | 190 | 19 | 1000 | -0.023 | 1000 | 10.00 | 999
110K | Lexan / Acrylic | 5.15mm | 0.2028 | 190 | 19 | 1000 | -0.023 | 1000 | 10.00 | 1008
110K | Lexan / Acrylic | 13/64 | 0.2031 | 190 | 19 | 1000 | -0.023 | 1000 | 10.00 | 1010
110K | Lexan / Acrylic | #6 | 0.2040 | 190 | 19 | 1000 | -0.024 | 1000 | 10.00 | 1014
110K | Lexan / Acrylic | 5.20mm | 0.2047 | 190 | 19 | 1000 | -0.024 | 1000 | 10.00 | 1018
110K | Lexan / Acrylic | #5 | 0.2055 | 190 | 19 | 1000 | -0.024 | 1000 | 10.00 | 1022
110K | Lexan / Acrylic | 5.25mm | 0.2067 | 190 | 19 | 1000 | -0.024 | 1000 | 10.00 | 1028
110K | Lexan / Acrylic | 5.30mm | 0.2087 | 190 | 19 | 1000 | -0.024 | 1000 | 10.00 | 1038
110K | Lexan / Acrylic | #4 | 0.2090 | 190 | 19 | 1000 | -0.024 | 1000 | 10.00 | 1039
110K | Lexan / Acrylic | 5.35mm | 0.2106 | 190 | 19 | 1000 | -0.024 | 1000 | 10.00 | 1047
110K | Lexan / Acrylic | 5.40mm | 0.2126 | 190 | 19 | 1000 | -0.024 | 1000 | 10.00 | 1057
110K | Lexan / Acrylic | #3 | 0.2130 | 190 | 19 | 1000 | -0.024 | 1000 | 10.00 | 1059
110K | Lexan / Acrylic | 5.45mm | 0.2146 | 190 | 19 | 1000 | -0.024 | 1000 | 10.00 | 1067
110K | Lexan / Acrylic | 5.50mm | 0.2165 | 190 | 19 | 1000 | -0.024 | 1000 | 10.00 | 1076
110K | Lexan / Acrylic | 5.55mm | 0.2185 | 190 | 19 | 1000 | -0.024 | 1000 | 10.00 | 1086
110K | Lexan / Acrylic | 7/32 | 0.2188 | 190 | 19 | 1000 | -0.024 | 1000 | 10.00 | 1088
110K | Lexan / Acrylic | 5.60mm | 0.2205 | 190 | 19 | 1000 | -0.025 | 1000 | 10.00 | 1096
110K | Lexan / Acrylic | #2 | 0.2210 | 190 | 19 | 1000 | -0.025 | 1000 | 10.00 | 1099
110K | Lexan / Acrylic | 5.65mm | 0.2224 | 190 | 19 | 1000 | -0.025 | 1000 | 10.00 | 1106
110K | Lexan / Acrylic | 5.70mm | 0.2244 | 190 | 19 | 1000 | -0.025 | 1000 | 10.00 | 1116
110K | Lexan / Acrylic | 5.75mm | 0.2264 | 190 | 19 | 1000 | -0.025 | 1000 | 10.00 | 1126
110K | Lexan / Acrylic | #1 | 0.2280 | 190 | 19 | 1000 | -0.025 | 1000 | 10.00 | 1134
110K | Lexan / Acrylic | 5.80mm | 0.2283 | 190 | 19 | 1000 | -0.025 | 1000 | 10.00 | 1135
110K | Lexan / Acrylic | 5.85mm | 0.2302 | 190 | 19 | 1000 | -0.025 | 1000 | 10.00 | 1144
110K | Lexan / Acrylic | 5.90mm | 0.2323 | 190 | 19 | 1000 | -0.025 | 1000 | 10.00 | 1155
110K | Lexan / Acrylic | A | 0.2340 | 190 | 19 | 1000 | -0.025 | 1000 | 10.00 | 1163
110K | Lexan / Acrylic | 5.95mm | 0.2343 | 190 | 19 | 1000 | -0.026 | 1000 | 10.00 | 1165
110K | Lexan / Acrylic | 15/64 | 0.2344 | 190 | 19 | 1000 | -0.026 | 1000 | 10.00 | 1165
110K | Lexan / Acrylic | 6.00mm | 0.2362 | 190 | 19 | 1000 | -0.026 | 1000 | 10.00 | 1174
110K | Lexan / Acrylic | B | 0.2380 | 200 | 20 | 1000 | -0.026 | 1000 | 10.00 | 1246
110K | Lexan / Acrylic | 6.05mm | 0.2382 | 200 | 20 | 1000 | -0.026 | 1000 | 10.00 | 1247
110K | Lexan / Acrylic | 6.10mm | 0.2402 | 200 | 20 | 1000 | -0.026 | 1000 | 10.00 | 1257
110K | Lexan / Acrylic | C | 0.2420 | 200 | 20 | 1000 | -0.026 | 1000 | 10.00 | 1266
110K | Lexan / Acrylic | 6.15mm | 0.2421 | 200 | 20 | 1000 | -0.026 | 1000 | 10.00 | 1267
110K | Lexan / Acrylic | 6.20mm | 0.2441 | 200 | 20 | 1000 | -0.026 | 1000 | 10.00 | 1277
110K | Lexan / Acrylic | D | 0.2460 | 200 | 20 | 1000 | -0.026 | 1000 | 10.00 | 1287
110K | Lexan / Acrylic | 6.25mm | 0.2461 | 200 | 20 | 1000 | -0.026 | 1000 | 10.00 | 1288
110K | Lexan / Acrylic | 6.30mm | 0.2480 | 200 | 20 | 1000 | -0.026 | 1000 | 10.00 | 1298
110K | Lexan / Acrylic | 6.35mm | 0.2500 | 200 | 20 | 1000 | -0.027 | 1000 | 10.00 | 1308
110K | Lexan / Acrylic | 6.40mm | 0.2520 | 200 | 20 | 1000 | -0.027 | 1000 | 10.00 | 1319
110K | Lexan / Acrylic | 6.50mm | 0.2559 | 200 | 20 | 1000 | -0.027 | 1000 | 10.00 | 1339
110K | Lexan / Acrylic | F | 0.2570 | 200 | 20 | 1000 | -0.027 | 1000 | 10.00 | 1345
110K | Lexan / Acrylic | 6.60mm | 0.2598 | 200 | 20 | 1000 | -0.027 | 1000 | 10.00 | 1360
110K | Polyimide | 0.10mm | 0.0040 | 19 | 110 | 200 | -0.011 | 200 | 0.17 | 115
110K | Polyimide | 0.13mm | 0.0050 | 22 | 110 | 300 | -0.011 | 250 | 0.20 | 144
110K | Polyimide | 0.15mm | 0.0059 | 23 | 110 | 300 | -0.011 | 250 | 0.21 | 170
110K | Polyimide | #96 | 0.0063 | 24 | 110 | 400 | -0.011 | 300 | 0.22 | 181
110K | Polyimide | #95 | 0.0067 | 25 | 110 | 400 | -0.012 | 300 | 0.23 | 193
110K | Polyimide | #94 | 0.0071 | 28 | 110 | 500 | -0.012 | 300 | 0.25 | 204
110K | Polyimide | #93 | 0.0075 | 30 | 110 | 500 | -0.012 | 300 | 0.27 | 216
110K | Polyimide | #92 | 0.0079 | 33 | 110 | 500 | -0.012 | 400 | 0.30 | 227
110K | Polyimide | #91 | 0.0083 | 35 | 110 | 600 | -0.012 | 400 | 0.32 | 239
110K | Polyimide | #90 | 0.0087 | 39 | 110 | 600 | -0.012 | 400 | 0.35 | 250
110K | Polyimide | #89 | 0.0091 | 41 | 110 | 700 | -0.012 | 400 | 0.37 | 262
110K | Polyimide | #88 | 0.0095 | 44 | 110 | 700 | -0.012 | 500 | 0.40 | 273
110K | Polyimide | 0.25mm | 0.0098 | 45 | 110 | 800 | -0.012 | 500 | 0.41 | 282
110K | Polyimide | #87 | 0.0100 | 46 | 110 | 800 | -0.012 | 500 | 0.42 | 288
110K | Polyimide | #86 | 0.0105 | 50 | 110 | 800 | -0.012 | 500 | 0.45 | 302
110K | Polyimide | #85 | 0.0110 | 53 | 110 | 900 | -0.013 | 500 | 0.48 | 317
110K | Polyimide | #84 | 0.0115 | 55 | 110 | 900 | -0.013 | 500 | 0.50 | 331
110K | Polyimide | 0.30mm | 0.0118 | 59 | 110 | 1000 | -0.013 | 750 | 0.54 | 340
110K | Polyimide | #83 | 0.0120 | 63 | 110 | 1000 | -0.013 | 750 | 0.57 | 345
110K | Polyimide | #82 | 0.0125 | 65 | 107 | 1000 | -0.013 | 750 | 0.61 | 350
110K | Polyimide | #81 | 0.0130 | 70 | 103 | 1000 | -0.013 | 750 | 0.68 | 350
110K | Polyimide | #80 | 0.0135 | 71 | 99 | 1000 | -0.013 | 750 | 0.72 | 350
110K | Polyimide | 0.35mm | 0.0138 | 72 | 97 | 1000 | -0.013 | 750 | 0.74 | 350
110K | Polyimide | #79 | 0.0145 | 72 | 92 | 1000 | -0.013 | 750 | 0.78 | 350
110K | Polyimide | 1/64 | 0.0156 | 73 | 86 | 1000 | -0.014 | 750 | 0.85 | 350
110K | Polyimide | 0.40mm | 0.0158 | 74 | 85 | 1000 | -0.014 | 750 | 0.87 | 350
110K | Polyimide | #78 | 0.0160 | 76 | 84 | 1000 | -0.014 | 750 | 0.90 | 350
110K | Polyimide | 0.45mm | 0.0177 | 74 | 76 | 1000 | -0.014 | 750 | 0.97 | 350
110K | Polyimide | #77 | 0.0180 | 76 | 74 | 1000 | -0.014 | 750 | 1.03 | 350
110K | Polyimide | 0.50mm | 0.0197 | 80 | 68 | 1000 | -0.015 | 750 | 1.18 | 350
110K | Polyimide | #76 | 0.0200 | 82 | 67 | 1000 | -0.015 | 750 | 1.22 | 350
110K | Polyimide | #75 | 0.0210 | 84 | 64 | 1000 | -0.015 | 750 | 1.31 | 350
110K | Polyimide | 0.55mm | 0.0217 | 86 | 62 | 1000 | -0.015 | 750 | 1.39 | 350
110K | Polyimide | #74 | 0.0225 | 88 | 59 | 1000 | -0.015 | 750 | 1.49 | 350
110K | Polyimide | 0.60mm | 0.0236 | 90 | 57 | 1000 | -0.016 | 750 | 1.58 | 350
110K | Polyimide | #73 | 0.0240 | 92 | 56 | 1000 | -0.016 | 750 | 1.64 | 350
110K | Polyimide | #72 | 0.0250 | 95 | 54 | 1000 | -0.016 | 750 | 1.76 | 350
110K | Polyimide | 0.65mm | 0.0256 | 96 | 52 | 1000 | -0.016 | 750 | 1.85 | 350
110K | Polyimide | #71 | 0.0260 | 98 | 51 | 1000 | -0.016 | 750 | 1.92 | 350
110K | Polyimide | 0.70mm | 0.0276 | 102 | 48 | 1000 | -0.016 | 750 | 2.13 | 350
110K | Polyimide | #70 | 0.0280 | 103 | 48 | 1000 | -0.017 | 750 | 2.15 | 350
110K | Polyimide | #69 | 0.0292 | 104 | 46 | 1000 | -0.017 | 750 | 2.26 | 350
110K | Polyimide | 0.75mm | 0.0295 | 105 | 45 | 1000 | -0.017 | 750 | 2.33 | 350
110K | Polyimide | #68 | 0.0310 | 108 | 43 | 1000 | -0.017 | 750 | 2.50 | 350
110K | Polyimide | 1/32 | 0.0312 | 108 | 43 | 1000 | -0.017 | 750 | 2.50 | 350
110K | Polyimide | 0.80mm | 0.0315 | 105 | 42 | 1000 | -0.017 | 750 | 2.50 | 350
110K | Polyimide | #67 | 0.0320 | 105 | 42 | 1000 | -0.017 | 750 | 2.50 | 350
110K | Polyimide | #66 | 0.0330 | 103 | 41 | 1000 | -0.018 | 750 | 2.50 | 350
110K | Polyimide | 0.85mm | 0.0335 | 100 | 40 | 1000 | -0.018 | 750 | 2.50 | 350
110K | Polyimide | #65 | 0.0350 | 95 | 38 | 1000 | -0.018 | 750 | 2.50 | 350
110K | Polyimide | 0.90mm | 0.0354 | 95 | 38 | 1000 | -0.018 | 750 | 2.50 | 350
110K | Polyimide | #64 | 0.0360 | 93 | 37 | 1000 | -0.018 | 750 | 2.50 | 350
110K | Polyimide | #63 | 0.0370 | 90 | 36 | 1000 | -0.019 | 750 | 2.50 | 350
110K | Polyimide | 0.95mm | 0.0374 | 90 | 36 | 1000 | -0.019 | 750 | 2.50 | 350
110K | Polyimide | #62 | 0.0380 | 88 | 35 | 1000 | -0.019 | 750 | 2.50 | 350
110K | Polyimide | #61 | 0.0390 | 85 | 34 | 1000 | -0.019 | 750 | 2.50 | 350
110K | Polyimide | 1.00mm | 0.0394 | 85 | 34 | 1000 | -0.019 | 750 | 2.50 | 350
110K | Polyimide | #60 | 0.0400 | 83 | 33 | 1000 | -0.019 | 750 | 2.50 | 350
110K | Polyimide | #59 | 0.0410 | 83 | 33 | 1000 | -0.020 | 750 | 2.50 | 350
110K | Polyimide | 1.05mm | 0.0413 | 80 | 32 | 1000 | -0.020 | 750 | 2.50 | 350
110K | Polyimide | #58 | 0.0420 | 80 | 32 | 1000 | -0.020 | 750 | 2.50 | 350
110K | Polyimide | #57 | 0.0430 | 78 | 31 | 1000 | -0.020 | 750 | 2.50 | 350
110K | Polyimide | 1.10mm | 0.0433 | 78 | 31 | 1000 | -0.020 | 750 | 2.50 | 350
110K | Polyimide | 1.15mm | 0.0453 | 75 | 30 | 1000 | -0.021 | 750 | 2.50 | 350
110K | Polyimide | #56 | 0.0465 | 73 | 29 | 1000 | -0.021 | 750 | 2.50 | 350
110K | Polyimide | 3/64 | 0.0469 | 70 | 28 | 1000 | -0.021 | 750 | 2.50 | 350
110K | Polyimide | 1.20mm | 0.0472 | 70 | 28 | 1000 | -0.021 | 750 | 2.50 | 350
110K | Polyimide | 1.25mm | 0.0492 | 68 | 27 | 1000 | -0.021 | 750 | 2.50 | 350
110K | Polyimide | 1.30mm | 0.0512 | 65 | 26 | 1000 | -0.022 | 750 | 2.50 | 350
110K | Polyimide | #55 | 0.0520 | 65 | 26 | 1000 | -0.022 | 750 | 2.50 | 350
110K | Polyimide | 1.35mm | 0.0531 | 63 | 25 | 1000 | -0.022 | 750 | 2.50 | 350
110K | Polyimide | #54 | 0.0550 | 60 | 24 | 1000 | -0.023 | 750 | 2.50 | 350
110K | Polyimide | 1.40mm | 0.0551 | 60 | 24 | 1000 | -0.023 | 750 | 2.50 | 350
110K | Polyimide | 1.45mm | 0.0571 | 58 | 23 | 1000 | -0.023 | 750 | 2.50 | 350
110K | Polyimide | 1.50mm | 0.0591 | 58 | 23 | 1000 | -0.024 | 750 | 2.50 | 350
110K | Polyimide | #53 | 0.0595 | 55 | 22 | 1000 | -0.024 | 750 | 2.50 | 350
110K | Polyimide | 1.55mm | 0.0610 | 55 | 22 | 1000 | -0.024 | 750 | 2.50 | 350
110K | Polyimide | 1/16 | 0.0625 | 53 | 21 | 1000 | -0.025 | 750 | 2.50 | 350
110K | Polyimide | 1.60mm | 0.0630 | 53 | 21 | 1000 | -0.025 | 750 | 2.50 | 350
110K | Polyimide | #52 | 0.0635 | 53 | 21 | 1000 | -0.025 | 750 | 2.50 | 350
110K | Polyimide | 1.65mm | 0.0650 | 53 | 21 | 1000 | -0.025 | 750 | 2.50 | 350
110K | Polyimide | 1.70mm | 0.0669 | 50 | 20 | 1000 | -0.026 | 750 | 2.50 | 350
110K | Polyimide | #51 | 0.0670 | 50 | 20 | 1000 | -0.026 | 750 | 2.50 | 350
110K | Polyimide | 1.75mm | 0.0689 | 50 | 20 | 1000 | -0.026 | 750 | 2.50 | 361
110K | Polyimide | #50 | 0.0700 | 50 | 20 | 1000 | -0.026 | 750 | 2.50 | 366
110K | Polyimide | 1.80mm | 0.0709 | 50 | 20 | 1000 | -0.027 | 500 | 2.50 | 371
110K | Polyimide | 1.85mm | 0.0728 | 50 | 20 | 1000 | -0.027 | 500 | 2.50 | 381
110K | Polyimide | #49 | 0.0730 | 50 | 20 | 1000 | -0.027 | 500 | 2.50 | 382
110K | Polyimide | 1.90mm | 0.0748 | 50 | 20 | 1000 | -0.027 | 500 | 2.50 | 391
110K | Polyimide | #48 | 0.0760 | 50 | 20 | 1000 | -0.028 | 500 | 2.50 | 398
110K | Polyimide | 1.95mm | 0.0768 | 50 | 20 | 1000 | -0.028 | 500 | 2.50 | 402
110K | Polyimide | 5/64 | 0.0781 | 50 | 20 | 1000 | -0.028 | 500 | 2.50 | 409
110K | Polyimide | #47 | 0.0785 | 50 | 20 | 1000 | -0.028 | 500 | 2.50 | 411
110K | Polyimide | 2.00mm | 0.0787 | 50 | 20 | 1000 | -0.028 | 500 | 2.50 | 412
110K | Polyimide | 2.05mm | 0.0807 | 50 | 20 | 1000 | -0.029 | 500 | 2.50 | 422
110K | Polyimide | #46 | 0.0810 | 50 | 20 | 1000 | -0.029 | 500 | 2.50 | 424
110K | Polyimide | #45 | 0.0820 | 50 | 20 | 1000 | -0.029 | 500 | 2.50 | 429
110K | Polyimide | 2.10mm | 0.0827 | 50 | 20 | 1000 | -0.029 | 500 | 2.50 | 433
110K | Polyimide | 2.15mm | 0.0846 | 50 | 20 | 1000 | -0.030 | 500 | 2.50 | 443
110K | Polyimide | #44 | 0.0860 | 50 | 20 | 1000 | -0.030 | 500 | 2.50 | 450
110K | Polyimide | 2.20mm | 0.0866 | 50 | 20 | 1000 | -0.030 | 500 | 2.50 | 453
110K | Polyimide | 2.25mm | 0.0886 | 50 | 20 | 1000 | -0.031 | 500 | 2.50 | 464
110K | Polyimide | #43 | 0.0890 | 50 | 20 | 1000 | -0.031 | 500 | 2.50 | 466
110K | Polyimide | 2.30mm | 0.0906 | 50 | 20 | 1000 | -0.031 | 500 | 2.50 | 474
110K | Polyimide | 2.35mm | 0.0925 | 50 | 20 | 1000 | -0.032 | 500 | 2.50 | 484
110K | Polyimide | #42 | 0.0935 | 50 | 20 | 1000 | -0.032 | 500 | 2.50 | 489
110K | Polyimide | 3/32 | 0.0938 | 50 | 20 | 1000 | -0.032 | 500 | 2.50 | 491
110K | Polyimide | 2.40mm | 0.0945 | 50 | 20 | 1000 | -0.032 | 500 | 2.50 | 495
110K | Polyimide | #41 | 0.0960 | 50 | 20 | 1000 | -0.032 | 500 | 2.50 | 502
110K | Polyimide | 2.45mm | 0.0965 | 50 | 20 | 1000 | -0.033 | 500 | 2.50 | 505
110K | Polyimide | #40 | 0.0980 | 50 | 20 | 1000 | -0.033 | 500 | 2.50 | 513
110K | Polyimide | 2.50mm | 0.0984 | 50 | 20 | 1000 | -0.033 | 500 | 2.50 | 515
110K | Polyimide | #39 | 0.0995 | 50 | 20 | 1000 | -0.033 | 500 | 2.50 | 521
110K | Polyimide | 2.55mm | 0.1004 | 50 | 20 | 1000 | -0.033 | 500 | 2.50 | 525
110K | Polyimide | #38 | 0.1015 | 50 | 20 | 1000 | -0.034 | 500 | 2.50 | 531
110K | Polyimide | 2.60mm | 0.1024 | 50 | 20 | 1000 | -0.034 | 500 | 2.50 | 536
110K | Polyimide | #37 | 0.1040 | 50 | 20 | 1000 | -0.034 | 500 | 2.50 | 544
110K | Polyimide | 2.65mm | 0.1043 | 50 | 20 | 1000 | -0.034 | 500 | 2.50 | 546
110K | Polyimide | 2.70mm | 0.1063 | 50 | 20 | 1000 | -0.035 | 500 | 2.50 | 556
110K | Polyimide | #36 | 0.1065 | 50 | 20 | 1000 | -0.035 | 500 | 2.50 | 557
110K | Polyimide | 2.75mm | 0.1083 | 50 | 20 | 1000 | -0.035 | 500 | 2.50 | 567
110K | Polyimide | 7/64 | 0.1094 | 50 | 20 | 1000 | -0.036 | 500 | 2.50 | 573
110K | Polyimide | #35 | 0.1100 | 50 | 20 | 1000 | -0.036 | 500 | 2.50 | 576
110K | Polyimide | 2.80mm | 0.1102 | 50 | 20 | 1000 | -0.036 | 500 | 2.50 | 577
110K | Polyimide | #34 | 0.1110 | 50 | 20 | 1000 | -0.036 | 500 | 2.50 | 581
110K | Polyimide | 2.85mm | 0.1122 | 50 | 20 | 1000 | -0.036 | 500 | 2.50 | 587
110K | Polyimide | #33 | 0.1130 | 50 | 20 | 1000 | -0.036 | 500 | 2.50 | 591
110K | Polyimide | 2.90mm | 0.1142 | 50 | 20 | 1000 | -0.037 | 500 | 2.50 | 598
110K | Polyimide | #32 | 0.1160 | 50 | 20 | 1000 | -0.037 | 500 | 2.50 | 607
110K | Polyimide | 2.95mm | 0.1161 | 50 | 20 | 1000 | -0.037 | 500 | 2.50 | 608
110K | Polyimide | 3.00mm | 0.1181 | 50 | 20 | 1000 | -0.038 | 500 | 2.50 | 618
110K | Polyimide | #31 | 0.1200 | 50 | 20 | 1000 | -0.038 | 500 | 2.50 | 628
110K | Polyimide | 3.05mm | 0.1201 | 50 | 20 | 1000 | -0.038 | 500 | 2.50 | 629
110K | Polyimide | 3.10mm | 0.1220 | 50 | 20 | 1000 | -0.038 | 500 | 2.50 | 638
110K | Polyimide | 3.15mm | 0.1240 | 50 | 20 | 1000 | -0.039 | 500 | 2.50 | 649
110K | Polyimide | 1/8 | 0.1250 | 50 | 20 | 1000 | -0.039 | 500 | 2.50 | 654
110K | Polyimide | 3.20mm | 0.1260 | 40 | 20 | 1000 | -0.018 | 400 | 2.00 | 659
110K | Polyimide | 3.25mm | 0.1280 | 40 | 20 | 1000 | -0.018 | 400 | 2.00 | 670
110K | Polyimide | #30 | 0.1285 | 40 | 20 | 1000 | -0.019 | 400 | 2.00 | 672
110K | Polyimide | 3.30mm | 0.1299 | 40 | 20 | 1000 | -0.019 | 400 | 2.00 | 680
110K | Polyimide | 3.35mm | 0.1319 | 40 | 20 | 1000 | -0.019 | 400 | 2.00 | 690
110K | Polyimide | 3.40mm | 0.1339 | 40 | 20 | 1000 | -0.019 | 400 | 2.00 | 701
110K | Polyimide | 3.45mm | 0.1358 | 40 | 20 | 1000 | -0.019 | 400 | 2.00 | 711
110K | Polyimide | #29 | 0.1360 | 40 | 20 | 1000 | -0.019 | 400 | 2.00 | 712
110K | Polyimide | 3.50mm | 0.1378 | 40 | 20 | 1000 | -0.019 | 400 | 2.00 | 721
110K | Polyimide | 3.55mm | 0.1398 | 40 | 20 | 1000 | -0.019 | 400 | 2.00 | 732
110K | Polyimide | #28 | 0.1405 | 40 | 20 | 1000 | -0.019 | 400 | 2.00 | 735
110K | Polyimide | 9/64 | 0.1406 | 40 | 20 | 1000 | -0.019 | 400 | 2.00 | 736
110K | Polyimide | 3.60mm | 0.1417 | 40 | 20 | 1000 | -0.019 | 400 | 2.00 | 742
110K | Polyimide | 3.65mm | 0.1437 | 40 | 20 | 1000 | -0.020 | 400 | 2.00 | 752
110K | Polyimide | #27 | 0.1440 | 40 | 20 | 1000 | -0.020 | 400 | 2.00 | 754
110K | Polyimide | 3.70mm | 0.1457 | 40 | 20 | 1000 | -0.020 | 400 | 2.00 | 762
110K | Polyimide | #26 | 0.1470 | 40 | 20 | 1000 | -0.020 | 400 | 2.00 | 769
110K | Polyimide | 3.75mm | 0.1476 | 40 | 20 | 1000 | -0.020 | 400 | 2.00 | 772
110K | Polyimide | #25 | 0.1495 | 40 | 20 | 1000 | -0.020 | 400 | 2.00 | 782
110K | Polyimide | 3.80mm | 0.1496 | 40 | 20 | 1000 | -0.020 | 400 | 2.00 | 783
110K | Polyimide | 3.85mm | 0.1516 | 40 | 20 | 1000 | -0.020 | 400 | 2.00 | 793
110K | Polyimide | #24 | 0.1520 | 40 | 20 | 1000 | -0.020 | 400 | 2.00 | 795
110K | Polyimide | 3.90mm | 0.1535 | 40 | 20 | 1000 | -0.020 | 400 | 2.00 | 803
110K | Polyimide | #23 | 0.1540 | 40 | 20 | 1000 | -0.020 | 400 | 2.00 | 806
110K | Polyimide | 3.95 | 0.1555 | 40 | 20 | 1000 | -0.020 | 400 | 2.00 | 814
110K | Polyimide | 5/32 | 0.1562 | 30 | 20 | 1000 | -0.020 | 400 | 1.50 | 817
110K | Polyimide | #22 | 0.1570 | 30 | 20 | 1000 | -0.020 | 400 | 1.50 | 822
110K | Polyimide | 4.00mm | 0.1575 | 30 | 20 | 1000 | -0.020 | 300 | 1.50 | 824
110K | Polyimide | #21 | 0.1590 | 30 | 20 | 1000 | -0.021 | 300 | 1.50 | 832
110K | Polyimide | 4.05mm | 0.1594 | 30 | 20 | 1000 | -0.021 | 300 | 1.50 | 834
110K | Polyimide | #20 | 0.1610 | 30 | 20 | 1000 | -0.021 | 300 | 1.50 | 843
110K | Polyimide | 4.10mm | 0.1614 | 30 | 20 | 1000 | -0.021 | 300 | 1.50 | 845
110K | Polyimide | 4.15mm | 0.1634 | 30 | 20 | 1000 | -0.021 | 300 | 1.50 | 855
110K | Polyimide | 4.20mm | 0.1654 | 30 | 20 | 1000 | -0.021 | 300 | 1.50 | 866
110K | Polyimide | #19 | 0.1660 | 30 | 20 | 1000 | -0.021 | 300 | 1.50 | 869
110K | Polyimide | 4.25mm | 0.1673 | 30 | 20 | 1000 | -0.021 | 300 | 1.50 | 876
110K | Polyimide | 4.30mm | 0.1693 | 30 | 20 | 1000 | -0.021 | 300 | 1.50 | 886
110K | Polyimide | #18 | 0.1695 | 30 | 20 | 1000 | -0.021 | 300 | 1.50 | 887
110K | Polyimide | 4.35mm | 0.1713 | 30 | 20 | 1000 | -0.021 | 300 | 1.50 | 896
110K | Polyimide | 11/64 | 0.1719 | 30 | 20 | 1000 | -0.021 | 300 | 1.50 | 900
110K | Polyimide | #17 | 0.1730 | 30 | 20 | 1000 | -0.021 | 300 | 1.50 | 905
110K | Polyimide | 4.40mm | 0.1732 | 30 | 20 | 1000 | -0.021 | 300 | 1.50 | 906
110K | Polyimide | 4.45mm | 0.1752 | 30 | 20 | 1000 | -0.022 | 300 | 1.50 | 917
110K | Polyimide | #16 | 0.1770 | 30 | 20 | 1000 | -0.022 | 300 | 1.50 | 926
110K | Polyimide | 4.50mm | 0.1772 | 30 | 20 | 1000 | -0.022 | 300 | 1.50 | 927
110K | Polyimide | 4.55mm | 0.1792 | 30 | 20 | 1000 | -0.022 | 300 | 1.50 | 938
110K | Polyimide | #15 | 0.1800 | 30 | 20 | 1000 | -0.022 | 300 | 1.50 | 942
110K | Polyimide | 4.60mm | 0.1811 | 30 | 20 | 1000 | -0.022 | 300 | 1.50 | 948
110K | Polyimide | #14 | 0.1820 | 30 | 20 | 1000 | -0.022 | 300 | 1.50 | 952
110K | Polyimide | 4.65mm | 0.1831 | 30 | 20 | 1000 | -0.022 | 300 | 1.50 | 958
110K | Polyimide | #13 | 0.1850 | 30 | 20 | 1000 | -0.022 | 300 | 1.50 | 968
110K | Polyimide | 4.70mm | 0.1850 | 30 | 20 | 1000 | -0.022 | 300 | 1.50 | 968
110K | Polyimide | 4.75mm | 0.1870 | 30 | 20 | 1000 | -0.022 | 300 | 1.50 | 979
110K | Polyimide | 3/16 | 0.1875 | 30 | 20 | 1000 | -0.022 | 300 | 1.50 | 981
110K | Polyimide | 4.80mm | 0.1890 | 25 | 20 | 1000 | -0.023 | 300 | 1.25 | 989
110K | Polyimide | #12 | 0.1890 | 25 | 20 | 1000 | -0.023 | 300 | 1.25 | 989
110K | Polyimide | 4.85mm | 0.1909 | 25 | 20 | 1000 | -0.023 | 300 | 1.25 | 999
110K | Polyimide | #11 | 0.1910 | 25 | 20 | 1000 | -0.023 | 300 | 1.25 | 1000
110K | Polyimide | 4.90mm | 0.1929 | 25 | 20 | 1000 | -0.023 | 300 | 1.25 | 1010
110K | Polyimide | #10 | 0.1935 | 25 | 20 | 1000 | -0.023 | 300 | 1.25 | 1013
110K | Polyimide | 4.95mm | 0.1949 | 25 | 20 | 1000 | -0.023 | 300 | 1.25 | 1020
110K | Polyimide | #9 | 0.1960 | 25 | 20 | 1000 | -0.023 | 300 | 1.25 | 1026
110K | Polyimide | 5.00mm | 0.1968 | 25 | 20 | 1000 | -0.023 | 300 | 1.25 | 1030
110K | Polyimide | 5.05mm | 0.1988 | 25 | 20 | 1000 | -0.023 | 300 | 1.25 | 1040
110K | Polyimide | #8 | 0.1990 | 25 | 20 | 1000 | -0.023 | 300 | 1.25 | 1041
110K | Polyimide | 5.10mm | 0.2008 | 25 | 20 | 1000 | -0.023 | 300 | 1.25 | 1051
110K | Polyimide | #7 | 0.2010 | 23 | 20 | 1000 | -0.023 | 250 | 1.15 | 1052
110K | Polyimide | 5.15mm | 0.2028 | 23 | 20 | 1000 | -0.023 | 250 | 1.15 | 1061
110K | Polyimide | 13/64 | 0.2031 | 23 | 20 | 1000 | -0.023 | 250 | 1.15 | 1063
110K | Polyimide | #6 | 0.2040 | 23 | 20 | 1000 | -0.024 | 250 | 1.15 | 1068
110K | Polyimide | 5.20mm | 0.2047 | 23 | 20 | 1000 | -0.024 | 250 | 1.15 | 1071
110K | Polyimide | #5 | 0.2055 | 23 | 20 | 1000 | -0.024 | 250 | 1.15 | 1075
110K | Polyimide | 5.25mm | 0.2067 | 23 | 20 | 1000 | -0.024 | 250 | 1.15 | 1082
110K | Polyimide | 5.30mm | 0.2087 | 23 | 20 | 1000 | -0.024 | 250 | 1.15 | 1092
110K | Polyimide | #4 | 0.2090 | 23 | 20 | 1000 | -0.024 | 250 | 1.15 | 1094
110K | Polyimide | 5.35mm | 0.2106 | 23 | 20 | 1000 | -0.024 | 250 | 1.15 | 1102
110K | Polyimide | 5.40mm | 0.2126 | 23 | 20 | 1000 | -0.024 | 250 | 1.15 | 1113
110K | Polyimide | #3 | 0.2130 | 23 | 20 | 1000 | -0.024 | 250 | 1.15 | 1115
110K | Polyimide | 5.45mm | 0.2146 | 23 | 20 | 1000 | -0.024 | 250 | 1.15 | 1123
110K | Polyimide | 5.50mm | 0.2165 | 23 | 20 | 1000 | -0.024 | 250 | 1.15 | 1133
110K | Polyimide | 5.55mm | 0.2185 | 23 | 20 | 1000 | -0.024 | 250 | 1.15 | 1143
110K | Polyimide | 7/32 | 0.2188 | 23 | 20 | 1000 | -0.024 | 250 | 1.15 | 1145
110K | Polyimide | 5.60mm | 0.2205 | 23 | 20 | 1000 | -0.025 | 250 | 1.15 | 1154
110K | Polyimide | #2 | 0.2210 | 23 | 20 | 1000 | -0.025 | 250 | 1.15 | 1157
110K | Polyimide | 5.65mm | 0.2224 | 23 | 20 | 1000 | -0.025 | 250 | 1.15 | 1164
110K | Polyimide | 5.70mm | 0.2244 | 23 | 20 | 1000 | -0.025 | 250 | 1.15 | 1174
110K | Polyimide | 5.75mm | 0.2264 | 23 | 20 | 1000 | -0.025 | 250 | 1.15 | 1185
110K | Polyimide | #1 | 0.2280 | 23 | 20 | 1000 | -0.025 | 200 | 1.15 | 1193
110K | Polyimide | 5.80mm | 0.2283 | 23 | 20 | 1000 | -0.025 | 200 | 1.15 | 1195
110K | Polyimide | 5.85mm | 0.2302 | 23 | 20 | 1000 | -0.025 | 200 | 1.15 | 1205
110K | Polyimide | 5.90mm | 0.2323 | 23 | 20 | 1000 | -0.025 | 200 | 1.15 | 1216
110K | Polyimide | A | 0.2340 | 23 | 20 | 1000 | -0.025 | 150 | 1.15 | 1225
110K | Polyimide | 5.95mm | 0.2343 | 23 | 20 | 1000 | -0.026 | 150 | 1.15 | 1226
110K | Polyimide | 15/64 | 0.2344 | 23 | 20 | 1000 | -0.026 | 150 | 1.15 | 1227
110K | Polyimide | 6.00mm | 0.2362 | 23 | 20 | 1000 | -0.026 | 150 | 1.15 | 1236
110K | Polyimide | B | 0.2380 | 23 | 20 | 1000 | -0.026 | 150 | 1.15 | 1246
110K | Polyimide | 6.05mm | 0.2382 | 23 | 20 | 1000 | -0.026 | 150 | 1.15 | 1247
110K | Polyimide | 6.10mm | 0.2402 | 23 | 20 | 1000 | -0.026 | 150 | 1.15 | 1257
110K | Polyimide | C | 0.2420 | 23 | 20 | 1000 | -0.026 | 150 | 1.15 | 1266
110K | Polyimide | 6.15mm | 0.2421 | 23 | 20 | 1000 | -0.026 | 150 | 1.15 | 1267
110K | Polyimide | 6.20mm | 0.2441 | 23 | 20 | 1000 | -0.026 | 150 | 1.15 | 1277
110K | Polyimide | D | 0.2460 | 23 | 20 | 1000 | -0.026 | 150 | 1.15 | 1287
110K | Polyimide | 6.25mm | 0.2461 | 23 | 20 | 1000 | -0.026 | 150 | 1.15 | 1288
110K | Polyimide | 6.30mm | 0.2480 | 23 | 20 | 1000 | -0.026 | 150 | 1.15 | 1298
110K | Polyimide | 6.35mm | 0.2500 | 23 | 20 | 1000 | -0.027 | 150 | 1.15 | 1308
110K | Polyimide | 6.40mm | 0.2520 | 23 | 20 | 1000 | -0.027 | 150 | 1.15 | 1319
110K | Polyimide | 6.50mm | 0.2559 | 23 | 20 | 1000 | -0.027 | 150 | 1.15 | 1339
110K | Polyimide | F | 0.2570 | 23 | 20 | 1000 | -0.027 | 150 | 1.15 | 1345
110K | Polyimide | 6.60mm | 0.2598 | 23 | 20 | 1000 | -0.027 | 150 | 1.15 | 1360
110K | Polyimide Thick Panel | 0.25mm | 0.0098 | 36 | 110 | 800 | -0.012 | 350 | 0.33 | 282
110K | Polyimide Thick Panel | #87 | 0.0100 | 40 | 110 | 800 | -0.012 | 350 | 0.36 | 288
110K | Polyimide Thick Panel | #86 | 0.0105 | 42 | 110 | 800 | -0.012 | 350 | 0.38 | 302
110K | Polyimide Thick Panel | #85 | 0.0110 | 45 | 110 | 900 | -0.013 | 350 | 0.41 | 317
110K | Polyimide Thick Panel | #84 | 0.0115 | 46 | 110 | 900 | -0.013 | 350 | 0.42 | 331
110K | Polyimide Thick Panel | 0.30mm | 0.0118 | 51 | 110 | 1000 | -0.013 | 500 | 0.46 | 340
110K | Polyimide Thick Panel | #83 | 0.0120 | 54 | 110 | 1000 | -0.013 | 500 | 0.49 | 345
110K | Polyimide Thick Panel | #82 | 0.0125 | 55 | 107 | 1000 | -0.013 | 500 | 0.51 | 350
110K | Polyimide Thick Panel | #81 | 0.0130 | 60 | 103 | 1000 | -0.013 | 500 | 0.58 | 350
110K | Polyimide Thick Panel | #80 | 0.0135 | 60 | 99 | 1000 | -0.013 | 500 | 0.61 | 350
110K | Polyimide Thick Panel | 0.35mm | 0.0138 | 61 | 97 | 1000 | -0.013 | 500 | 0.63 | 350
110K | Polyimide Thick Panel | #79 | 0.0145 | 61 | 92 | 1000 | -0.013 | 500 | 0.66 | 350
110K | Polyimide Thick Panel | 1/64 | 0.0156 | 62 | 86 | 1000 | -0.014 | 500 | 0.72 | 350
110K | Polyimide Thick Panel | 0.40mm | 0.0158 | 63 | 85 | 1000 | -0.014 | 500 | 0.74 | 350
110K | Polyimide Thick Panel | #78 | 0.0160 | 65 | 84 | 1000 | -0.014 | 500 | 0.77 | 350
110K | Polyimide Thick Panel | 0.45mm | 0.0177 | 63 | 76 | 1000 | -0.014 | 500 | 0.83 | 350
110K | Polyimide Thick Panel | #77 | 0.0180 | 65 | 74 | 1000 | -0.014 | 500 | 0.88 | 350
110K | Polyimide Thick Panel | 0.50mm | 0.0197 | 68 | 68 | 1000 | -0.015 | 500 | 1.00 | 350
110K | Polyimide Thick Panel | #76 | 0.0200 | 70 | 67 | 1000 | -0.015 | 500 | 1.04 | 350
110K | Polyimide Thick Panel | #75 | 0.0210 | 71 | 64 | 1000 | -0.015 | 500 | 1.11 | 350
110K | Polyimide Thick Panel | 0.55mm | 0.0217 | 73 | 62 | 1000 | -0.015 | 500 | 1.18 | 350
110K | Polyimide Thick Panel | #74 | 0.0225 | 75 | 59 | 1000 | -0.015 | 500 | 1.27 | 350
110K | Polyimide Thick Panel | 0.60mm | 0.0236 | 77 | 57 | 1000 | -0.016 | 500 | 1.35 | 350
110K | Polyimide Thick Panel | #73 | 0.0240 | 78 | 56 | 1000 | -0.016 | 500 | 1.39 | 350
110K | Polyimide Thick Panel | #72 | 0.0250 | 81 | 54 | 1000 | -0.016 | 500 | 1.50 | 350
110K | Polyimide Thick Panel | 0.65mm | 0.0256 | 82 | 52 | 1000 | -0.016 | 500 | 1.58 | 350
110K | Polyimide Thick Panel | #71 | 0.0260 | 83 | 51 | 1000 | -0.016 | 500 | 1.63 | 350
110K | Polyimide Thick Panel | 0.70mm | 0.0276 | 87 | 48 | 1000 | -0.016 | 500 | 1.81 | 350
110K | Polyimide Thick Panel | #70 | 0.0280 | 88 | 48 | 1000 | -0.017 | 500 | 1.83 | 350
110K | Polyimide Thick Panel | #69 | 0.0292 | 90 | 46 | 1000 | -0.017 | 500 | 1.96 | 350
110K | Polyimide Thick Panel | 0.75mm | 0.0295 | 91 | 45 | 1000 | -0.017 | 500 | 2.02 | 350
110K | Polyimide Thick Panel | #68 | 0.0310 | 92 | 43 | 1000 | -0.017 | 500 | 2.14 | 350
110K | Polyimide Thick Panel | 1/32 | 0.0312 | 93 | 43 | 1000 | -0.017 | 500 | 2.16 | 350
110K | Polyimide Thick Panel | 0.80mm | 0.0315 | 94 | 42 | 1000 | -0.017 | 500 | 2.24 | 350
110K | Polyimide Thick Panel | #67 | 0.0320 | 95 | 42 | 1000 | -0.017 | 500 | 2.26 | 350
110K | Polyimide Thick Panel | #66 | 0.0330 | 97 | 41 | 1000 | -0.018 | 500 | 2.37 | 350
110K | Polyimide Thick Panel | 0.85mm | 0.0335 | 98 | 40 | 1000 | -0.018 | 500 | 2.45 | 350
110K | Polyimide Thick Panel | #65 | 0.0350 | 95 | 38 | 1000 | -0.018 | 500 | 2.50 | 350
110K | Polyimide Thick Panel | 0.90mm | 0.0354 | 95 | 38 | 1000 | -0.018 | 500 | 2.50 | 350
110K | Polyimide Thick Panel | #64 | 0.0360 | 93 | 37 | 1000 | -0.018 | 500 | 2.51 | 350
110K | Polyimide Thick Panel | #63 | 0.0370 | 90 | 36 | 1000 | -0.019 | 500 | 2.50 | 350
110K | Polyimide Thick Panel | 0.95mm | 0.0374 | 90 | 36 | 1000 | -0.019 | 500 | 2.50 | 350
110K | Polyimide Thick Panel | #62 | 0.0380 | 88 | 35 | 1000 | -0.019 | 500 | 2.51 | 350
110K | Polyimide Thick Panel | #61 | 0.0390 | 85 | 34 | 1000 | -0.019 | 500 | 2.50 | 350
110K | Polyimide Thick Panel | 1.00mm | 0.0394 | 85 | 34 | 1000 | -0.019 | 500 | 2.50 | 350
110K | Polyimide Thick Panel | #60 | 0.0400 | 83 | 33 | 1000 | -0.019 | 500 | 2.52 | 350
110K | Polyimide Thick Panel | #59 | 0.0410 | 83 | 33 | 1000 | -0.020 | 500 | 2.52 | 350
110K | Polyimide Thick Panel | 1.05mm | 0.0413 | 80 | 32 | 1000 | -0.020 | 500 | 2.50 | 350
110K | Polyimide Thick Panel | #58 | 0.0420 | 80 | 32 | 1000 | -0.020 | 500 | 2.50 | 350
110K | Polyimide Thick Panel | #57 | 0.0430 | 78 | 31 | 1000 | -0.020 | 500 | 2.52 | 350
110K | Polyimide Thick Panel | 1.10mm | 0.0433 | 78 | 31 | 1000 | -0.020 | 500 | 2.52 | 350
110K | Polyimide Thick Panel | 1.15mm | 0.0453 | 75 | 30 | 1000 | -0.021 | 500 | 2.50 | 350
110K | Polyimide Thick Panel | #56 | 0.0465 | 73 | 29 | 1000 | -0.021 | 500 | 2.52 | 350
110K | Polyimide Thick Panel | 3/64 | 0.0469 | 70 | 28 | 1000 | -0.021 | 500 | 2.50 | 350
110K | Polyimide Thick Panel | 1.20mm | 0.0472 | 70 | 28 | 1000 | -0.021 | 500 | 2.50 | 350
110K | Polyimide Thick Panel | 1.25mm | 0.0492 | 68 | 27 | 1000 | -0.021 | 500 | 2.52 | 350
110K | Polyimide Thick Panel | 1.30mm | 0.0512 | 65 | 26 | 1000 | -0.022 | 500 | 2.50 | 350
110K | Polyimide Thick Panel | #55 | 0.0520 | 65 | 26 | 1000 | -0.022 | 500 | 2.50 | 350
110K | Polyimide Thick Panel | 1.35mm | 0.0531 | 63 | 25 | 1000 | -0.022 | 500 | 2.52 | 350
110K | Polyimide Thick Panel | #54 | 0.0550 | 60 | 24 | 1000 | -0.023 | 500 | 2.50 | 350
110K | Polyimide Thick Panel | 1.40mm | 0.0551 | 60 | 24 | 1000 | -0.023 | 500 | 2.50 | 350
110K | Polyimide Thick Panel | 1.45mm | 0.0571 | 58 | 23 | 1000 | -0.023 | 500 | 2.52 | 350
110K | Polyimide Thick Panel | 1.50mm | 0.0591 | 58 | 23 | 1000 | -0.024 | 500 | 2.52 | 350
110K | Polyimide Thick Panel | #53 | 0.0595 | 55 | 22 | 1000 | -0.024 | 500 | 2.50 | 350
110K | Polyimide Thick Panel | 1.55mm | 0.0610 | 55 | 22 | 1000 | -0.024 | 500 | 2.50 | 350
110K | Polyimide Thick Panel | 1/16 | 0.0625 | 53 | 21 | 1000 | -0.025 | 500 | 2.52 | 350
110K | Polyimide Thick Panel | 1.60mm | 0.0630 | 53 | 21 | 1000 | -0.025 | 500 | 2.52 | 350
110K | Polyimide Thick Panel | #52 | 0.0635 | 53 | 21 | 1000 | -0.025 | 500 | 2.52 | 350
110K | Polyimide Thick Panel | 1.65mm | 0.0650 | 53 | 21 | 1000 | -0.025 | 500 | 2.52 | 350
110K | Polyimide Thick Panel | 1.70mm | 0.0669 | 50 | 20 | 1000 | -0.026 | 500 | 2.50 | 350
110K | Polyimide Thick Panel | #51 | 0.0670 | 50 | 20 | 1000 | -0.026 | 500 | 2.50 | 350
110K | Polyimide Thick Panel | 1.75mm | 0.0689 | 50 | 20 | 1000 | -0.026 | 500 | 2.50 | 361
110K | Polyimide Thick Panel | #50 | 0.0700 | 50 | 20 | 1000 | -0.026 | 500 | 2.50 | 366
110K | Polyimide Thick Panel | 1.80mm | 0.0709 | 50 | 20 | 1000 | -0.027 | 350 | 2.50 | 371
110K | Polyimide Thick Panel | 1.85mm | 0.0728 | 50 | 20 | 1000 | -0.027 | 350 | 2.50 | 381
110K | Polyimide Thick Panel | #49 | 0.0730 | 50 | 20 | 1000 | -0.027 | 350 | 2.50 | 382
110K | Polyimide Thick Panel | 1.90mm | 0.0748 | 50 | 20 | 1000 | -0.027 | 350 | 2.50 | 391
110K | Polyimide Thick Panel | #48 | 0.0760 | 50 | 20 | 1000 | -0.028 | 350 | 2.50 | 398
110K | Polyimide Thick Panel | 1.95mm | 0.0768 | 50 | 20 | 1000 | -0.028 | 350 | 2.50 | 402
110K | Polyimide Thick Panel | 5/64 | 0.0781 | 50 | 20 | 1000 | -0.028 | 350 | 2.50 | 409
110K | Polyimide Thick Panel | #47 | 0.0785 | 50 | 20 | 1000 | -0.028 | 350 | 2.50 | 411
110K | Polyimide Thick Panel | 2.00mm | 0.0787 | 50 | 20 | 1000 | -0.028 | 350 | 2.50 | 412
110K | Polyimide Thick Panel | 2.05mm | 0.0807 | 50 | 20 | 1000 | -0.029 | 350 | 2.50 | 422
110K | Polyimide Thick Panel | #46 | 0.0810 | 50 | 20 | 1000 | -0.029 | 350 | 2.50 | 424
110K | Polyimide Thick Panel | #45 | 0.0820 | 50 | 20 | 1000 | -0.029 | 350 | 2.50 | 429
110K | Polyimide Thick Panel | 2.10mm | 0.0827 | 50 | 20 | 1000 | -0.029 | 350 | 2.50 | 433
110K | Polyimide Thick Panel | 2.15mm | 0.0846 | 50 | 20 | 1000 | -0.030 | 350 | 2.50 | 443
110K | Polyimide Thick Panel | #44 | 0.0860 | 50 | 20 | 1000 | -0.030 | 350 | 2.50 | 450
110K | Polyimide Thick Panel | 2.20mm | 0.0866 | 50 | 20 | 1000 | -0.030 | 350 | 2.50 | 453
110K | Polyimide Thick Panel | 2.25mm | 0.0886 | 50 | 20 | 1000 | -0.031 | 350 | 2.50 | 464
110K | Polyimide Thick Panel | #43 | 0.0890 | 50 | 20 | 1000 | -0.031 | 350 | 2.50 | 466
110K | Polyimide Thick Panel | 2.30mm | 0.0906 | 50 | 20 | 1000 | -0.031 | 350 | 2.50 | 474
110K | Polyimide Thick Panel | 2.35mm | 0.0925 | 50 | 20 | 1000 | -0.032 | 350 | 2.50 | 484
110K | Polyimide Thick Panel | #42 | 0.0935 | 50 | 20 | 1000 | -0.032 | 350 | 2.50 | 489
110K | Polyimide Thick Panel | 3/32 | 0.0938 | 50 | 20 | 1000 | -0.032 | 350 | 2.50 | 491
110K | Polyimide Thick Panel | 2.40mm | 0.0945 | 50 | 20 | 1000 | -0.032 | 350 | 2.50 | 495
110K | Polyimide Thick Panel | #41 | 0.0960 | 50 | 20 | 1000 | -0.032 | 350 | 2.50 | 502
110K | Polyimide Thick Panel | 2.45mm | 0.0965 | 50 | 20 | 1000 | -0.033 | 350 | 2.50 | 505
110K | Polyimide Thick Panel | #40 | 0.0980 | 50 | 20 | 1000 | -0.033 | 350 | 2.50 | 513
110K | Polyimide Thick Panel | 2.50mm | 0.0984 | 50 | 20 | 1000 | -0.033 | 350 | 2.50 | 515
110K | Polyimide Thick Panel | #39 | 0.0995 | 50 | 20 | 1000 | -0.033 | 350 | 2.50 | 521
110K | Polyimide Thick Panel | 2.55mm | 0.1004 | 50 | 20 | 1000 | -0.033 | 350 | 2.50 | 525
110K | Polyimide Thick Panel | #38 | 0.1015 | 50 | 20 | 1000 | -0.034 | 350 | 2.50 | 531
110K | Polyimide Thick Panel | 2.60mm | 0.1024 | 50 | 20 | 1000 | -0.034 | 350 | 2.50 | 536
110K | Polyimide Thick Panel | #37 | 0.1040 | 50 | 20 | 1000 | -0.034 | 350 | 2.50 | 544
110K | Polyimide Thick Panel | 2.65mm | 0.1043 | 50 | 20 | 1000 | -0.034 | 350 | 2.50 | 546
110K | Polyimide Thick Panel | 2.70mm | 0.1063 | 50 | 20 | 1000 | -0.035 | 350 | 2.50 | 556
110K | Polyimide Thick Panel | #36 | 0.1065 | 50 | 20 | 1000 | -0.035 | 350 | 2.50 | 557
110K | Polyimide Thick Panel | 2.75mm | 0.1083 | 50 | 20 | 1000 | -0.035 | 350 | 2.50 | 567
110K | Polyimide Thick Panel | 7/64 | 0.1094 | 50 | 20 | 1000 | -0.036 | 350 | 2.50 | 573
110K | Polyimide Thick Panel | #35 | 0.1100 | 50 | 20 | 1000 | -0.036 | 350 | 2.50 | 576
110K | Polyimide Thick Panel | 2.80mm | 0.1102 | 50 | 20 | 1000 | -0.036 | 350 | 2.50 | 577
110K | Polyimide Thick Panel | #34 | 0.1110 | 50 | 20 | 1000 | -0.036 | 350 | 2.50 | 581
110K | Polyimide Thick Panel | 2.85mm | 0.1122 | 50 | 20 | 1000 | -0.036 | 350 | 2.50 | 587
110K | Polyimide Thick Panel | #33 | 0.1130 | 50 | 20 | 1000 | -0.036 | 350 | 2.50 | 591
110K | Polyimide Thick Panel | 2.90mm | 0.1142 | 50 | 20 | 1000 | -0.037 | 350 | 2.50 | 598
110K | Polyimide Thick Panel | #32 | 0.1160 | 50 | 20 | 1000 | -0.037 | 350 | 2.50 | 607
110K | Polyimide Thick Panel | 2.95mm | 0.1161 | 50 | 20 | 1000 | -0.037 | 350 | 2.50 | 608
110K | Polyimide Thick Panel | 3.00mm | 0.1181 | 50 | 20 | 1000 | -0.038 | 350 | 2.50 | 618
110K | Polyimide Thick Panel | #31 | 0.1200 | 50 | 20 | 1000 | -0.038 | 350 | 2.50 | 628
110K | Polyimide Thick Panel | 3.05mm | 0.1201 | 50 | 20 | 1000 | -0.038 | 350 | 2.50 | 629
110K | Polyimide Thick Panel | 3.10mm | 0.1220 | 50 | 20 | 1000 | -0.038 | 350 | 2.50 | 638
110K | Polyimide Thick Panel | 3.15mm | 0.1240 | 50 | 20 | 1000 | -0.039 | 350 | 2.50 | 649
110K | Polyimide Thick Panel | 1/8 | 0.1250 | 50 | 20 | 1000 | -0.039 | 350 | 2.50 | 654
110K | Polyimide Thick Panel | 3.20mm | 0.1260 | 40 | 20 | 1000 | -0.018 | 250 | 2.00 | 659
110K | Polyimide Thick Panel | 3.25mm | 0.1280 | 40 | 20 | 1000 | -0.018 | 250 | 2.00 | 670
110K | Polyimide Thick Panel | #30 | 0.1285 | 40 | 20 | 1000 | -0.019 | 250 | 2.00 | 672
110K | Polyimide Thick Panel | 3.30mm | 0.1299 | 40 | 20 | 1000 | -0.019 | 250 | 2.00 | 680
110K | Polyimide Thick Panel | 3.35mm | 0.1319 | 40 | 20 | 1000 | -0.019 | 250 | 2.00 | 690
110K | Polyimide Thick Panel | 3.40mm | 0.1339 | 40 | 20 | 1000 | -0.019 | 250 | 2.00 | 701
110K | Polyimide Thick Panel | 3.45mm | 0.1358 | 40 | 20 | 1000 | -0.019 | 250 | 2.00 | 711
110K | Polyimide Thick Panel | #29 | 0.1360 | 40 | 20 | 1000 | -0.019 | 250 | 2.00 | 712
110K | Polyimide Thick Panel | 3.50mm | 0.1378 | 40 | 20 | 1000 | -0.019 | 250 | 2.00 | 721
110K | Polyimide Thick Panel | 3.55mm | 0.1398 | 40 | 20 | 1000 | -0.019 | 250 | 2.00 | 732
110K | Polyimide Thick Panel | #28 | 0.1405 | 40 | 20 | 1000 | -0.019 | 250 | 2.00 | 735
110K | Polyimide Thick Panel | 9/64 | 0.1406 | 40 | 20 | 1000 | -0.019 | 250 | 2.00 | 736
110K | Polyimide Thick Panel | 3.60mm | 0.1417 | 40 | 20 | 1000 | -0.019 | 250 | 2.00 | 742
110K | Polyimide Thick Panel | 3.65mm | 0.1437 | 40 | 20 | 1000 | -0.020 | 250 | 2.00 | 752
110K | Polyimide Thick Panel | #27 | 0.1440 | 40 | 20 | 1000 | -0.020 | 250 | 2.00 | 754
110K | Polyimide Thick Panel | 3.70mm | 0.1457 | 40 | 20 | 1000 | -0.020 | 250 | 2.00 | 762
110K | Polyimide Thick Panel | #26 | 0.1470 | 40 | 20 | 1000 | -0.020 | 250 | 2.00 | 769
110K | Polyimide Thick Panel | 3.75mm | 0.1476 | 40 | 20 | 1000 | -0.020 | 250 | 2.00 | 772
110K | Polyimide Thick Panel | #25 | 0.1495 | 40 | 20 | 1000 | -0.020 | 250 | 2.00 | 782
110K | Polyimide Thick Panel | 3.80mm | 0.1496 | 40 | 20 | 1000 | -0.020 | 250 | 2.00 | 783
110K | Polyimide Thick Panel | 3.85mm | 0.1516 | 40 | 20 | 1000 | -0.020 | 250 | 2.00 | 793
110K | Polyimide Thick Panel | #24 | 0.1520 | 40 | 20 | 1000 | -0.020 | 250 | 2.00 | 795
110K | Polyimide Thick Panel | 3.90mm | 0.1535 | 40 | 20 | 1000 | -0.020 | 250 | 2.00 | 803
110K | Polyimide Thick Panel | #23 | 0.1540 | 40 | 20 | 1000 | -0.020 | 250 | 2.00 | 806
110K | Polyimide Thick Panel | 3.95 | 0.1555 | 40 | 20 | 1000 | -0.020 | 250 | 2.00 | 814
110K | Polyimide Thick Panel | 5/32 | 0.1562 | 30 | 20 | 1000 | -0.020 | 250 | 1.50 | 817
110K | Polyimide Thick Panel | #22 | 0.1570 | 30 | 20 | 1000 | -0.020 | 250 | 1.50 | 822
110K | Polyimide Thick Panel | 4.00mm | 0.1575 | 30 | 20 | 1000 | -0.020 | 200 | 1.50 | 824
110K | Polyimide Thick Panel | #21 | 0.1590 | 30 | 20 | 1000 | -0.021 | 200 | 1.50 | 832
110K | Polyimide Thick Panel | 4.05mm | 0.1594 | 30 | 20 | 1000 | -0.021 | 200 | 1.50 | 834
110K | Polyimide Thick Panel | #20 | 0.1610 | 30 | 20 | 1000 | -0.021 | 200 | 1.50 | 843
110K | Polyimide Thick Panel | 4.10mm | 0.1614 | 30 | 20 | 1000 | -0.021 | 200 | 1.50 | 845
110K | Polyimide Thick Panel | 4.15mm | 0.1634 | 30 | 20 | 1000 | -0.021 | 200 | 1.50 | 855
110K | Polyimide Thick Panel | 4.20mm | 0.1654 | 30 | 20 | 1000 | -0.021 | 200 | 1.50 | 866
110K | Polyimide Thick Panel | #19 | 0.1660 | 30 | 20 | 1000 | -0.021 | 200 | 1.50 | 869
110K | Polyimide Thick Panel | 4.25mm | 0.1673 | 30 | 20 | 1000 | -0.021 | 200 | 1.50 | 876
110K | Polyimide Thick Panel | 4.30mm | 0.1693 | 30 | 20 | 1000 | -0.021 | 200 | 1.50 | 886
110K | Polyimide Thick Panel | #18 | 0.1695 | 30 | 20 | 1000 | -0.021 | 200 | 1.50 | 887
110K | Polyimide Thick Panel | 4.35mm | 0.1713 | 30 | 20 | 1000 | -0.021 | 200 | 1.50 | 896
110K | Polyimide Thick Panel | 11/64 | 0.1719 | 30 | 20 | 1000 | -0.021 | 200 | 1.50 | 900
110K | Polyimide Thick Panel | #17 | 0.1730 | 30 | 20 | 1000 | -0.021 | 200 | 1.50 | 905
110K | Polyimide Thick Panel | 4.40mm | 0.1732 | 30 | 20 | 1000 | -0.021 | 200 | 1.50 | 906
110K | Polyimide Thick Panel | 4.45mm | 0.1752 | 30 | 20 | 1000 | -0.022 | 200 | 1.50 | 917
110K | Polyimide Thick Panel | #16 | 0.1770 | 30 | 20 | 1000 | -0.022 | 200 | 1.50 | 926
110K | Polyimide Thick Panel | 4.50mm | 0.1772 | 30 | 20 | 1000 | -0.022 | 200 | 1.50 | 927
110K | Polyimide Thick Panel | 4.55mm | 0.1792 | 30 | 20 | 1000 | -0.022 | 200 | 1.50 | 938
110K | Polyimide Thick Panel | #15 | 0.1800 | 30 | 20 | 1000 | -0.022 | 200 | 1.50 | 942
110K | Polyimide Thick Panel | 4.60mm | 0.1811 | 30 | 20 | 1000 | -0.022 | 200 | 1.50 | 948
110K | Polyimide Thick Panel | #14 | 0.1820 | 30 | 20 | 1000 | -0.022 | 200 | 1.50 | 952
110K | Polyimide Thick Panel | 4.65mm | 0.1831 | 30 | 20 | 1000 | -0.022 | 200 | 1.50 | 958
110K | Polyimide Thick Panel | #13 | 0.1850 | 30 | 20 | 1000 | -0.022 | 200 | 1.50 | 968
110K | Polyimide Thick Panel | 4.70mm | 0.1850 | 30 | 20 | 1000 | -0.022 | 200 | 1.50 | 968
110K | Polyimide Thick Panel | 4.75mm | 0.1870 | 30 | 20 | 1000 | -0.022 | 200 | 1.50 | 979
110K | Polyimide Thick Panel | 3/16 | 0.1875 | 30 | 20 | 1000 | -0.022 | 200 | 1.50 | 981
110K | Polyimide Thick Panel | 4.80mm | 0.1890 | 25 | 20 | 1000 | -0.023 | 200 | 1.25 | 989
110K | Polyimide Thick Panel | #12 | 0.1890 | 25 | 20 | 1000 | -0.023 | 200 | 1.25 | 989
110K | Polyimide Thick Panel | 4.85mm | 0.1909 | 25 | 20 | 1000 | -0.023 | 200 | 1.25 | 999
110K | Polyimide Thick Panel | #11 | 0.1910 | 25 | 20 | 1000 | -0.023 | 200 | 1.25 | 1000
110K | Polyimide Thick Panel | 4.90mm | 0.1929 | 25 | 20 | 1000 | -0.023 | 200 | 1.25 | 1010
110K | Polyimide Thick Panel | #10 | 0.1935 | 25 | 20 | 1000 | -0.023 | 200 | 1.25 | 1013
110K | Polyimide Thick Panel | 4.95mm | 0.1949 | 25 | 20 | 1000 | -0.023 | 200 | 1.25 | 1020
110K | Polyimide Thick Panel | #9 | 0.1960 | 25 | 20 | 1000 | -0.023 | 200 | 1.25 | 1026
110K | Polyimide Thick Panel | 5.00mm | 0.1968 | 25 | 20 | 1000 | -0.023 | 200 | 1.25 | 1030
110K | Polyimide Thick Panel | 5.05mm | 0.1988 | 25 | 20 | 1000 | -0.023 | 200 | 1.25 | 1040
110K | Polyimide Thick Panel | #8 | 0.1990 | 25 | 20 | 1000 | -0.023 | 200 | 1.25 | 1041
110K | Polyimide Thick Panel | 5.10mm | 0.2008 | 25 | 20 | 1000 | -0.023 | 200 | 1.25 | 1051
110K | Polyimide Thick Panel | #7 | 0.2010 | 23 | 20 | 1000 | -0.023 | 150 | 1.15 | 1052
110K | Polyimide Thick Panel | 5.15mm | 0.2028 | 23 | 20 | 1000 | -0.023 | 150 | 1.15 | 1061
110K | Polyimide Thick Panel | 13/64 | 0.2031 | 23 | 20 | 1000 | -0.023 | 150 | 1.15 | 1063
110K | Polyimide Thick Panel | #6 | 0.2040 | 23 | 20 | 1000 | -0.024 | 150 | 1.15 | 1068
110K | Polyimide Thick Panel | 5.20mm | 0.2047 | 23 | 20 | 1000 | -0.024 | 150 | 1.15 | 1071
110K | Polyimide Thick Panel | #5 | 0.2055 | 23 | 20 | 1000 | -0.024 | 150 | 1.15 | 1075
110K | Polyimide Thick Panel | 5.25mm | 0.2067 | 23 | 20 | 1000 | -0.024 | 150 | 1.15 | 1082
110K | Polyimide Thick Panel | 5.30mm | 0.2087 | 23 | 20 | 1000 | -0.024 | 150 | 1.15 | 1092
110K | Polyimide Thick Panel | #4 | 0.2090 | 23 | 20 | 1000 | -0.024 | 150 | 1.15 | 1094
110K | Polyimide Thick Panel | 5.35mm | 0.2106 | 23 | 20 | 1000 | -0.024 | 150 | 1.15 | 1102
110K | Polyimide Thick Panel | 5.40mm | 0.2126 | 23 | 20 | 1000 | -0.024 | 150 | 1.15 | 1113
110K | Polyimide Thick Panel | #3 | 0.2130 | 23 | 20 | 1000 | -0.024 | 150 | 1.15 | 1115
110K | Polyimide Thick Panel | 5.45mm | 0.2146 | 23 | 20 | 1000 | -0.024 | 150 | 1.15 | 1123
110K | Polyimide Thick Panel | 5.50mm | 0.2165 | 23 | 20 | 1000 | -0.024 | 150 | 1.15 | 1133
110K | Polyimide Thick Panel | 5.55mm | 0.2185 | 23 | 20 | 1000 | -0.024 | 150 | 1.15 | 1143
110K | Polyimide Thick Panel | 7/32 | 0.2188 | 23 | 20 | 1000 | -0.024 | 150 | 1.15 | 1145
110K | Polyimide Thick Panel | 5.60mm | 0.2205 | 23 | 20 | 1000 | -0.025 | 150 | 1.15 | 1154
110K | Polyimide Thick Panel | #2 | 0.2210 | 23 | 20 | 1000 | -0.025 | 150 | 1.15 | 1157
110K | Polyimide Thick Panel | 5.65mm | 0.2224 | 23 | 20 | 1000 | -0.025 | 150 | 1.15 | 1164
110K | Polyimide Thick Panel | 5.70mm | 0.2244 | 23 | 20 | 1000 | -0.025 | 150 | 1.15 | 1174
110K | Polyimide Thick Panel | 5.75mm | 0.2264 | 23 | 20 | 1000 | -0.025 | 150 | 1.15 | 1185
110K | Polyimide Thick Panel | #1 | 0.2280 | 23 | 20 | 1000 | -0.025 | 150 | 1.15 | 1193
110K | Polyimide Thick Panel | 5.80mm | 0.2283 | 23 | 20 | 1000 | -0.025 | 150 | 1.15 | 1195
110K | Polyimide Thick Panel | 5.85mm | 0.2302 | 23 | 20 | 1000 | -0.025 | 150 | 1.15 | 1205
110K | Polyimide Thick Panel | 5.90mm | 0.2323 | 23 | 20 | 1000 | -0.025 | 150 | 1.15 | 1216
110K | Polyimide Thick Panel | A | 0.2340 | 23 | 20 | 1000 | -0.025 | 100 | 1.15 | 1225
110K | Polyimide Thick Panel | 5.95mm | 0.2343 | 23 | 20 | 1000 | -0.026 | 100 | 1.15 | 1226
110K | Polyimide Thick Panel | 15/64 | 0.2344 | 23 | 20 | 1000 | -0.026 | 100 | 1.15 | 1227
110K | Polyimide Thick Panel | 6.00mm | 0.2362 | 23 | 20 | 1000 | -0.026 | 100 | 1.15 | 1236
110K | Polyimide Thick Panel | B | 0.2380 | 23 | 20 | 1000 | -0.026 | 100 | 1.15 | 1246
110K | Polyimide Thick Panel | 6.05mm | 0.2382 | 23 | 20 | 1000 | -0.026 | 100 | 1.15 | 1247
110K | Polyimide Thick Panel | 6.10mm | 0.2402 | 23 | 20 | 1000 | -0.026 | 100 | 1.15 | 1257
110K | Polyimide Thick Panel | C | 0.2420 | 23 | 20 | 1000 | -0.026 | 100 | 1.15 | 1266
110K | Polyimide Thick Panel | 6.15mm | 0.2421 | 23 | 20 | 1000 | -0.026 | 100 | 1.15 | 1267
110K | Polyimide Thick Panel | 6.20mm | 0.2441 | 23 | 20 | 1000 | -0.026 | 100 | 1.15 | 1277
110K | Polyimide Thick Panel | D | 0.2460 | 23 | 20 | 1000 | -0.026 | 100 | 1.15 | 1287
110K | Polyimide Thick Panel | 6.25mm | 0.2461 | 23 | 20 | 1000 | -0.026 | 100 | 1.15 | 1288
110K | Polyimide Thick Panel | 6.30mm | 0.2480 | 23 | 20 | 1000 | -0.026 | 100 | 1.15 | 1298
110K | Polyimide Thick Panel | 6.35mm | 0.2500 | 23 | 20 | 1000 | -0.027 | 100 | 1.15 | 1308
110K | Polyimide Thick Panel | 6.40mm | 0.2520 | 23 | 20 | 1000 | -0.027 | 100 | 1.15 | 1319
110K | Polyimide Thick Panel | 6.50mm | 0.2559 | 23 | 20 | 1000 | -0.027 | 100 | 1.15 | 1339
110K | Polyimide Thick Panel | F | 0.2570 | 23 | 20 | 1000 | -0.027 | 100 | 1.15 | 1345
110K | Polyimide Thick Panel | 6.60mm | 0.2598 | 23 | 20 | 1000 | -0.027 | 100 | 1.15 | 1360
110K | Slot Drilling FR-4 | #80 | 0.0135 | 50 | 100 | 1000 | -0.013 | 3000 | 0.50 | 389
110K | Slot Drilling FR-4 | 0.35mm | 0.0138 | 50 | 100 | 1000 | -0.013 | 3000 | 0.50 | 397
110K | Slot Drilling FR-4 | #79 | 0.0145 | 55 | 100 | 1000 | -0.013 | 3000 | 0.55 | 417
110K | Slot Drilling FR-4 | 1/64 | 0.0156 | 58 | 100 | 1000 | -0.014 | 3000 | 0.58 | 450
110K | Slot Drilling FR-4 | 0.40mm | 0.0158 | 59 | 100 | 1000 | -0.014 | 3000 | 0.59 | 450
110K | Slot Drilling FR-4 | #78 | 0.0160 | 60 | 100 | 1000 | -0.014 | 3000 | 0.60 | 450
110K | Slot Drilling FR-4 | 0.45mm | 0.0177 | 65 | 97 | 1000 | -0.014 | 3000 | 0.67 | 450
110K | Slot Drilling FR-4 | #77 | 0.0180 | 66 | 95 | 1000 | -0.014 | 3000 | 0.69 | 450
110K | Slot Drilling FR-4 | 0.50mm | 0.0197 | 68 | 87 | 1000 | -0.015 | 3000 | 0.78 | 450
110K | Slot Drilling FR-4 | #76 | 0.0200 | 68 | 86 | 1000 | -0.015 | 3000 | 0.79 | 450
110K | Slot Drilling FR-4 | #75 | 0.0210 | 69 | 82 | 1000 | -0.015 | 3000 | 0.84 | 450
110K | Slot Drilling FR-4 | 0.55mm | 0.0217 | 70 | 79 | 1000 | -0.015 | 3000 | 0.89 | 450
110K | Slot Drilling FR-4 | #74 | 0.0225 | 72 | 76 | 1000 | -0.015 | 3000 | 0.95 | 450
110K | Slot Drilling FR-4 | 0.60mm | 0.0236 | 73 | 73 | 1000 | -0.016 | 3000 | 1.00 | 450
110K | Slot Drilling FR-4 | #73 | 0.0240 | 72 | 72 | 1000 | -0.016 | 3000 | 1.00 | 450
110K | Slot Drilling FR-4 | #72 | 0.0250 | 73 | 69 | 1000 | -0.016 | 3000 | 1.06 | 450
110K | Slot Drilling FR-4 | 0.65mm | 0.0256 | 74 | 68 | 1000 | -0.016 | 3000 | 1.09 | 450
110K | Slot Drilling FR-4 | #71 | 0.0260 | 74 | 67 | 1000 | -0.016 | 3000 | 1.10 | 450
110K | Slot Drilling FR-4 | 0.70mm | 0.0276 | 75 | 63 | 1000 | -0.016 | 3000 | 1.19 | 450
110K | Slot Drilling FR-4 | #70 | 0.0280 | 75 | 63 | 1000 | -0.017 | 3000 | 1.19 | 450
110K | Slot Drilling FR-4 | #69 | 0.0292 | 76 | 59 | 1000 | -0.017 | 3000 | 1.29 | 450
110K | Slot Drilling FR-4 | 0.75mm | 0.0295 | 76 | 58 | 1000 | -0.017 | 3000 | 1.31 | 450
110K | Slot Drilling FR-4 | #68 | 0.0310 | 76 | 55 | 1000 | -0.017 | 3000 | 1.38 | 450
110K | Slot Drilling FR-4 | 1/32 | 0.0312 | 76 | 55 | 1000 | -0.017 | 3000 | 1.38 | 450
110K | Slot Drilling FR-4 | 0.80mm | 0.0315 | 76 | 55 | 1000 | -0.017 | 3000 | 1.38 | 450
110K | Slot Drilling FR-4 | #67 | 0.0320 | 75 | 54 | 1000 | -0.017 | 3000 | 1.39 | 450
110K | Slot Drilling FR-4 | #66 | 0.0330 | 74 | 52 | 1000 | -0.018 | 3000 | 1.42 | 450
110K | Slot Drilling FR-4 | 0.85mm | 0.0335 | 74 | 51 | 1000 | -0.018 | 3000 | 1.45 | 450
110K | Slot Drilling FR-4 | #65 | 0.0350 | 73 | 49 | 1000 | -0.018 | 3000 | 1.49 | 450
110K | Slot Drilling FR-4 | 0.90mm | 0.0354 | 72 | 48 | 1000 | -0.018 | 3000 | 1.50 | 450
110K | Slot Drilling FR-4 | #64 | 0.0360 | 72 | 48 | 1000 | -0.018 | 3000 | 1.50 | 450
110K | Slot Drilling FR-4 | #63 | 0.0370 | 71 | 47 | 1000 | -0.019 | 3000 | 1.51 | 450
110K | Slot Drilling FR-4 | 0.95mm | 0.0374 | 69 | 46 | 1000 | -0.019 | 3000 | 1.50 | 450
110K | Slot Drilling FR-4 | #62 | 0.0380 | 68 | 45 | 1000 | -0.019 | 3000 | 1.51 | 450
110K | Slot Drilling FR-4 | #61 | 0.0390 | 66 | 44 | 1000 | -0.019 | 3000 | 1.50 | 450
110K | Slot Drilling FR-4 | 1.00mm | 0.0394 | 66 | 44 | 1000 | -0.019 | 3000 | 1.50 | 450
110K | Slot Drilling FR-4 | #60 | 0.0400 | 65 | 43 | 1000 | -0.019 | 3000 | 1.50 | 450
110K | Slot Drilling FR-4 | #59 | 0.0410 | 63 | 42 | 1000 | -0.020 | 3000 | 1.50 | 450
110K | Slot Drilling FR-4 | 1.05mm | 0.0413 | 62 | 41 | 1000 | -0.020 | 3000 | 1.50 | 450
110K | Slot Drilling FR-4 | #58 | 0.0420 | 61 | 41 | 1000 | -0.020 | 3000 | 1.50 | 450
110K | Slot Drilling FR-4 | #57 | 0.0430 | 60 | 40 | 1000 | -0.020 | 3000 | 1.50 | 450
110K | Slot Drilling FR-4 | 1.10mm | 0.0433 | 60 | 40 | 1000 | -0.020 | 3000 | 1.50 | 450
110K | Slot Drilling FR-4 | 1.15mm | 0.0453 | 57 | 38 | 1000 | -0.021 | 3000 | 1.50 | 450
110K | Slot Drilling FR-4 | #56 | 0.0465 | 56 | 37 | 1000 | -0.021 | 3000 | 1.50 | 450
110K | Slot Drilling FR-4 | 3/64 | 0.0469 | 54 | 36 | 1000 | -0.021 | 3000 | 1.50 | 450
110K | Slot Drilling FR-4 | 1.20mm | 0.0472 | 54 | 36 | 1000 | -0.021 | 3000 | 1.50 | 450
110K | Slot Drilling FR-4 | 1.25mm | 0.0492 | 52 | 35 | 1000 | -0.021 | 3000 | 1.50 | 450
110K | Slot Drilling FR-4 | 1.30mm | 0.0512 | 51 | 34 | 1000 | -0.022 | 3000 | 1.50 | 450
110K | Slot Drilling FR-4 | #55 | 0.0520 | 50 | 33 | 1000 | -0.022 | 3000 | 1.50 | 450
110K | Slot Drilling FR-4 | 1.35mm | 0.0531 | 48 | 32 | 1000 | -0.022 | 3000 | 1.50 | 450
110K | Slot Drilling FR-4 | #54 | 0.0550 | 47 | 32 | 1000 | -0.023 | 3000 | 1.50 | 450
110K | Slot Drilling FR-4 | 1.40mm | 0.0551 | 46 | 31 | 1000 | -0.023 | 3000 | 1.50 | 450
110K | Slot Drilling FR-4 | 1.45mm | 0.0571 | 45 | 30 | 1000 | -0.023 | 3000 | 1.50 | 450
110K | Slot Drilling FR-4 | 1.50mm | 0.0591 | 44 | 29 | 1000 | -0.024 | 3000 | 1.50 | 450
110K | Slot Drilling FR-4 | #53 | 0.0595 | 43 | 29 | 1000 | -0.024 | 3000 | 1.50 | 450
110K | Slot Drilling FR-4 | 1.55mm | 0.0610 | 42 | 28 | 1000 | -0.024 | 3000 | 1.50 | 450
110K | Slot Drilling FR-4 | 1/16 | 0.0625 | 41 | 27 | 1000 | -0.025 | 3000 | 1.50 | 450
110K | Slot Drilling FR-4 | 1.60mm | 0.0630 | 41 | 27 | 1000 | -0.025 | 3000 | 1.50 | 450
110K | Slot Drilling FR-4 | #52 | 0.0635 | 40 | 27 | 1000 | -0.025 | 3000 | 1.50 | 450
110K | Slot Drilling FR-4 | 1.65mm | 0.0650 | 39 | 26 | 1000 | -0.025 | 3000 | 1.50 | 450
110K | Slot Drilling FR-4 | 1.70mm | 0.0669 | 39 | 26 | 1000 | -0.026 | 3000 | 1.50 | 450
110K | Slot Drilling FR-4 | #51 | 0.0670 | 38 | 26 | 1000 | -0.026 | 3000 | 1.50 | 450
110K | Slot Drilling FR-4 | 1.75mm | 0.0689 | 38 | 25 | 1000 | -0.026 | 3000 | 1.50 | 450
110K | Slot Drilling FR-4 | #50 | 0.0700 | 37 | 25 | 1000 | -0.026 | 3000 | 1.50 | 450
110K | Slot Drilling FR-4 | 1.80mm | 0.0709 | 36 | 24 | 1000 | -0.027 | 3000 | 1.50 | 450
110K | Slot Drilling FR-4 | 1.85mm | 0.0728 | 36 | 24 | 1000 | -0.027 | 3000 | 1.50 | 450
110K | Slot Drilling FR-4 | #49 | 0.0730 | 35 | 24 | 1000 | -0.027 | 3000 | 1.50 | 450
110K | Slot Drilling FR-4 | 1.90mm | 0.0748 | 34 | 23 | 1000 | -0.027 | 3000 | 1.50 | 450
110K | Slot Drilling FR-4 | #48 | 0.0760 | 34 | 23 | 1000 | -0.028 | 3000 | 1.50 | 450
110K | Slot Drilling FR-4 | 1.95mm | 0.0768 | 33 | 22 | 1000 | -0.028 | 3000 | 1.50 | 450
110K | Slot Drilling FR-4 | 5/64 | 0.0781 | 33 | 22 | 1000 | -0.028 | 3000 | 1.50 | 450
110K | Slot Drilling FR-4 | #47 | 0.0785 | 33 | 22 | 1000 | -0.028 | 3000 | 1.50 | 450
110K | Slot Drilling FR-4 | 2.00mm | 0.0787 | 33 | 22 | 1000 | -0.028 | 3000 | 1.50 | 450
110K | Aramid | 0.10mm | 0.0040 | 36 | 110 | 200 | -0.011 | 1000 | 0.33 | 115
110K | Aramid | 0.13mm | 0.0050 | 39 | 110 | 300 | -0.011 | 1000 | 0.35 | 144
110K | Aramid | 0.15mm | 0.0059 | 41 | 110 | 300 | -0.011 | 1000 | 0.37 | 170
110K | Aramid | #96 | 0.0063 | 42 | 110 | 400 | -0.011 | 1000 | 0.38 | 181
110K | Aramid | #95 | 0.0067 | 44 | 110 | 400 | -0.012 | 1000 | 0.40 | 193
110K | Aramid | #94 | 0.0071 | 46 | 110 | 500 | -0.012 | 1000 | 0.42 | 204
110K | Aramid | #93 | 0.0075 | 51 | 110 | 500 | -0.012 | 1000 | 0.46 | 216
110K | Aramid | #92 | 0.0079 | 55 | 110 | 500 | -0.012 | 1000 | 0.50 | 227
110K | Aramid | #91 | 0.0083 | 59 | 110 | 600 | -0.012 | 1200 | 0.54 | 239
110K | Aramid | #90 | 0.0087 | 63 | 110 | 600 | -0.012 | 1200 | 0.57 | 250
110K | Aramid | #89 | 0.0091 | 64 | 110 | 700 | -0.012 | 1200 | 0.58 | 262
110K | Aramid | #88 | 0.0095 | 69 | 110 | 700 | -0.012 | 1200 | 0.63 | 273
110K | Aramid | 0.25mm | 0.0098 | 72 | 110 | 800 | -0.012 | 1200 | 0.65 | 282
110K | Aramid | #87 | 0.0100 | 74 | 110 | 800 | -0.012 | 1200 | 0.67 | 288
110K | Aramid | #86 | 0.0105 | 78 | 110 | 800 | -0.012 | 1500 | 0.71 | 302
110K | Aramid | #85 | 0.0110 | 84 | 110 | 900 | -0.013 | 1500 | 0.76 | 317
110K | Aramid | #84 | 0.0115 | 92 | 110 | 900 | -0.013 | 1500 | 0.84 | 331
110K | Aramid | 0.30mm | 0.0118 | 98 | 110 | 1000 | -0.013 | 1500 | 0.89 | 340
110K | Aramid | #83 | 0.0120 | 100 | 108 | 1000 | -0.013 | 1500 | 0.93 | 340
110K | Aramid | #82 | 0.0125 | 102 | 104 | 1000 | -0.013 | 1500 | 0.98 | 340
110K | Aramid | #81 | 0.0130 | 104 | 100 | 1000 | -0.013 | 1500 | 1.04 | 340
110K | Aramid | #80 | 0.0135 | 106 | 96 | 1000 | -0.013 | 1500 | 1.10 | 340
110K | Aramid | 0.35mm | 0.0138 | 108 | 94 | 1000 | -0.013 | 1500 | 1.15 | 340
110K | Aramid | #79 | 0.0145 | 109 | 90 | 1000 | -0.013 | 1500 | 1.21 | 340
110K | Aramid | 1/64 | 0.0156 | 107 | 83 | 1000 | -0.014 | 1500 | 1.29 | 340
110K | Aramid | 0.40mm | 0.0158 | 107 | 82 | 1000 | -0.014 | 1500 | 1.30 | 340
110K | Aramid | #78 | 0.0160 | 107 | 81 | 1000 | -0.014 | 1500 | 1.32 | 340
110K | Aramid | 0.45mm | 0.0177 | 105 | 73 | 1000 | -0.014 | 1500 | 1.44 | 340
110K | Aramid | #77 | 0.0180 | 105 | 72 | 1000 | -0.014 | 1500 | 1.46 | 340
110K | Aramid | 0.50mm | 0.0197 | 98 | 66 | 1000 | -0.015 | 1500 | 1.48 | 340
110K | Aramid | #76 | 0.0200 | 96 | 65 | 1000 | -0.015 | 1500 | 1.48 | 340
110K | Aramid | #75 | 0.0210 | 93 | 62 | 1000 | -0.015 | 1500 | 1.50 | 340
110K | Aramid | 0.55mm | 0.0217 | 90 | 60 | 1000 | -0.015 | 1500 | 1.50 | 340
110K | Aramid | #74 | 0.0225 | 87 | 58 | 1000 | -0.015 | 1500 | 1.50 | 340
110K | Aramid | 0.60mm | 0.0236 | 82 | 55 | 1000 | -0.016 | 1500 | 1.49 | 340
110K | Aramid | #73 | 0.0240 | 81 | 54 | 1000 | -0.016 | 1500 | 1.50 | 340
110K | Aramid | #72 | 0.0250 | 78 | 52 | 1000 | -0.016 | 1500 | 1.50 | 340
110K | Aramid | 0.65mm | 0.0256 | 76 | 51 | 1000 | -0.016 | 1500 | 1.50 | 340
110K | Aramid | #71 | 0.0260 | 75 | 50 | 1000 | -0.016 | 1500 | 1.50 | 340
110K | Aramid | 0.70mm | 0.0276 | 71 | 47 | 1000 | -0.016 | 1500 | 1.50 | 340
110K | Aramid | #70 | 0.0280 | 69 | 46 | 1000 | -0.017 | 1500 | 1.50 | 340
110K | Aramid | #69 | 0.0292 | 66 | 44 | 1000 | -0.017 | 1500 | 1.50 | 340
110K | Aramid | 0.75mm | 0.0295 | 66 | 44 | 1000 | -0.017 | 1500 | 1.50 | 340
110K | Aramid | #68 | 0.0310 | 63 | 42 | 1000 | -0.017 | 1500 | 1.50 | 340
110K | Aramid | 1/32 | 0.0312 | 63 | 42 | 1000 | -0.017 | 1500 | 1.50 | 340
110K | Aramid | 0.80mm | 0.0315 | 61 | 41 | 1000 | -0.017 | 1500 | 1.50 | 340
110K | Aramid | #67 | 0.0320 | 61 | 41 | 1000 | -0.017 | 1500 | 1.50 | 340
110K | Aramid | #66 | 0.0330 | 59 | 39 | 1000 | -0.018 | 1500 | 1.50 | 340
110K | Aramid | 0.85mm | 0.0335 | 59 | 39 | 1000 | -0.018 | 1500 | 1.50 | 340
110K | Aramid | #65 | 0.0350 | 56 | 37 | 1000 | -0.018 | 1500 | 1.50 | 340
110K | Aramid | 0.90mm | 0.0354 | 56 | 37 | 1000 | -0.018 | 1500 | 1.50 | 340
110K | Aramid | #64 | 0.0360 | 54 | 36 | 1000 | -0.018 | 1500 | 1.50 | 340
110K | Aramid | #63 | 0.0370 | 53 | 35 | 1000 | -0.019 | 1500 | 1.50 | 340
110K | Aramid | 0.95mm | 0.0374 | 51 | 34 | 1000 | -0.019 | 1500 | 1.50 | 340
110K | Aramid | #62 | 0.0380 | 51 | 34 | 1000 | -0.019 | 1500 | 1.50 | 340
110K | Aramid | #61 | 0.0390 | 49 | 33 | 1000 | -0.019 | 1500 | 1.50 | 340
110K | Aramid | 1.00mm | 0.0394 | 49 | 33 | 1000 | -0.019 | 1500 | 1.50 | 340
110K | Aramid | #60 | 0.0400 | 48 | 32 | 1000 | -0.019 | 1500 | 1.50 | 340
110K | Aramid | #59 | 0.0410 | 48 | 32 | 1000 | -0.020 | 1500 | 1.50 | 340
110K | Aramid | 1.05mm | 0.0413 | 46 | 31 | 1000 | -0.020 | 1500 | 1.50 | 340
110K | Aramid | #58 | 0.0420 | 46 | 31 | 1000 | -0.020 | 1500 | 1.50 | 340
110K | Aramid | #57 | 0.0430 | 45 | 30 | 1000 | -0.020 | 1500 | 1.50 | 340
110K | Aramid | 1.10mm | 0.0433 | 45 | 30 | 1000 | -0.020 | 1500 | 1.50 | 340
110K | Aramid | 1.15mm | 0.0453 | 43 | 29 | 1000 | -0.021 | 1500 | 1.50 | 340
110K | Aramid | #56 | 0.0465 | 42 | 28 | 1000 | -0.021 | 1500 | 1.50 | 340
110K | Aramid | 3/64 | 0.0469 | 42 | 28 | 1000 | -0.021 | 1500 | 1.50 | 340
110K | Aramid | 1.20mm | 0.0472 | 42 | 28 | 1000 | -0.021 | 1500 | 1.50 | 340
110K | Aramid | 1.25mm | 0.0492 | 39 | 26 | 1000 | -0.021 | 1500 | 1.50 | 340
110K | Aramid | 1.30mm | 0.0512 | 38 | 25 | 1000 | -0.022 | 1500 | 1.50 | 340
110K | Aramid | #55 | 0.0520 | 38 | 25 | 1000 | -0.022 | 1500 | 1.50 | 340
110K | Aramid | 1.35mm | 0.0531 | 36 | 24 | 1000 | -0.022 | 1500 | 1.50 | 340
110K | Aramid | #54 | 0.0550 | 36 | 24 | 1000 | -0.023 | 1500 | 1.50 | 340
110K | Aramid | 1.40mm | 0.0551 | 36 | 24 | 1000 | -0.023 | 1500 | 1.50 | 340
110K | Aramid | 1.45mm | 0.0571 | 35 | 23 | 1000 | -0.023 | 1500 | 1.50 | 340
110K | Aramid | 1.50mm | 0.0591 | 33 | 22 | 1000 | -0.024 | 1500 | 1.50 | 340
110K | Aramid | #53 | 0.0595 | 33 | 22 | 1000 | -0.024 | 1500 | 1.50 | 340
110K | Aramid | 1.55mm | 0.0610 | 32 | 21 | 1000 | -0.024 | 1500 | 1.50 | 340
110K | Aramid | 1/16 | 0.0625 | 32 | 21 | 1000 | -0.025 | 1500 | 1.50 | 340
110K | Aramid | 1.60mm | 0.0630 | 32 | 21 | 1000 | -0.025 | 1500 | 1.50 | 340
110K | Aramid | #52 | 0.0635 | 32 | 21 | 1000 | -0.025 | 1500 | 1.50 | 340
110K | Aramid | 1.65mm | 0.0650 | 30 | 20 | 1000 | -0.025 | 1500 | 1.50 | 340
110K | Aramid | 1.70mm | 0.0669 | 30 | 20 | 1000 | -0.026 | 1500 | 1.50 | 350
110K | Aramid | #51 | 0.0670 | 30 | 20 | 1000 | -0.026 | 1500 | 1.50 | 351
110K | Aramid | 1.75mm | 0.0689 | 30 | 20 | 1000 | -0.026 | 1500 | 1.50 | 361
110K | Aramid | #50 | 0.0700 | 30 | 20 | 1000 | -0.026 | 1500 | 1.50 | 366
110K | Aramid | 1.80mm | 0.0709 | 30 | 20 | 1000 | -0.027 | 1500 | 1.50 | 371
110K | Aramid | 1.85mm | 0.0728 | 30 | 20 | 1000 | -0.027 | 1500 | 1.50 | 381
110K | Aramid | #49 | 0.0730 | 30 | 20 | 1000 | -0.027 | 1500 | 1.50 | 382
110K | Aramid | 1.90mm | 0.0748 | 30 | 20 | 1000 | -0.027 | 1500 | 1.50 | 391
110K | Aramid | #48 | 0.0760 | 30 | 20 | 1000 | -0.028 | 1500 | 1.50 | 398
110K | Aramid | 1.95mm | 0.0768 | 30 | 20 | 1000 | -0.028 | 1500 | 1.50 | 402
110K | Aramid | 5/64 | 0.0781 | 30 | 20 | 1000 | -0.028 | 1500 | 1.50 | 409
110K | Aramid | #47 | 0.0785 | 30 | 20 | 1000 | -0.028 | 1200 | 1.50 | 411
110K | Aramid | 2.00mm | 0.0787 | 30 | 20 | 1000 | -0.028 | 1200 | 1.50 | 412
110K | Aramid | 2.05mm | 0.0807 | 30 | 20 | 1000 | -0.029 | 1200 | 1.50 | 422
110K | Aramid | #46 | 0.0810 | 30 | 20 | 1000 | -0.029 | 1200 | 1.50 | 424
110K | Aramid | #45 | 0.0820 | 30 | 20 | 1000 | -0.029 | 1200 | 1.50 | 429
110K | Aramid | 2.10mm | 0.0827 | 30 | 20 | 1000 | -0.029 | 1200 | 1.50 | 433
110K | Aramid | 2.15mm | 0.0846 | 30 | 20 | 1000 | -0.030 | 1200 | 1.50 | 443
110K | Aramid | #44 | 0.0860 | 30 | 20 | 1000 | -0.030 | 1200 | 1.50 | 450
110K | Aramid | 2.20mm | 0.0866 | 30 | 20 | 1000 | -0.030 | 1200 | 1.50 | 453
110K | Aramid | 2.25mm | 0.0886 | 30 | 20 | 1000 | -0.031 | 1200 | 1.50 | 464
110K | Aramid | #43 | 0.0890 | 30 | 20 | 1000 | -0.031 | 1200 | 1.50 | 466
110K | Aramid | 2.30mm | 0.0906 | 30 | 20 | 1000 | -0.031 | 1200 | 1.50 | 474
110K | Aramid | 2.35mm | 0.0925 | 30 | 20 | 1000 | -0.032 | 1200 | 1.50 | 484
110K | Aramid | #42 | 0.0935 | 30 | 20 | 1000 | -0.032 | 1200 | 1.50 | 489
110K | Aramid | 3/32 | 0.0938 | 30 | 20 | 1000 | -0.032 | 1200 | 1.50 | 491
110K | Aramid | 2.40mm | 0.0945 | 30 | 20 | 1000 | -0.032 | 1200 | 1.50 | 495
110K | Aramid | #41 | 0.0960 | 30 | 20 | 1000 | -0.032 | 1200 | 1.50 | 502
110K | Aramid | 2.45mm | 0.0965 | 30 | 20 | 1000 | -0.033 | 1200 | 1.50 | 505
110K | Aramid | #40 | 0.0980 | 30 | 20 | 1000 | -0.033 | 1200 | 1.50 | 513
110K | Aramid | 2.50mm | 0.0984 | 30 | 20 | 1000 | -0.033 | 1200 | 1.50 | 515
110K | Aramid | #39 | 0.0995 | 30 | 20 | 1000 | -0.033 | 1200 | 1.50 | 521
110K | Aramid | 2.55mm | 0.1004 | 30 | 20 | 1000 | -0.033 | 1200 | 1.50 | 525
110K | Aramid | #38 | 0.1015 | 30 | 20 | 1000 | -0.034 | 1200 | 1.50 | 531
110K | Aramid | 2.60mm | 0.1024 | 30 | 20 | 1000 | -0.034 | 1200 | 1.50 | 536
110K | Aramid | #37 | 0.1040 | 30 | 20 | 1000 | -0.034 | 1200 | 1.50 | 544
110K | Aramid | 2.65mm | 0.1043 | 30 | 20 | 1000 | -0.034 | 1200 | 1.50 | 546
110K | Aramid | 2.70mm | 0.1063 | 30 | 20 | 1000 | -0.035 | 1200 | 1.50 | 556
110K | Aramid | #36 | 0.1065 | 30 | 20 | 1000 | -0.035 | 1200 | 1.50 | 557
110K | Aramid | 2.75mm | 0.1083 | 30 | 20 | 1000 | -0.035 | 1200 | 1.50 | 567
110K | Aramid | 7/64 | 0.1094 | 30 | 20 | 1000 | -0.036 | 1200 | 1.50 | 573
110K | Aramid | #35 | 0.1100 | 30 | 20 | 1000 | -0.036 | 1200 | 1.50 | 576
110K | Aramid | 2.80mm | 0.1102 | 30 | 20 | 1000 | -0.036 | 1200 | 1.50 | 577
110K | Aramid | #34 | 0.1110 | 30 | 20 | 1000 | -0.036 | 1200 | 1.50 | 581
110K | Aramid | 2.85mm | 0.1122 | 30 | 20 | 1000 | -0.036 | 1200 | 1.50 | 587
110K | Aramid | #33 | 0.1130 | 30 | 20 | 1000 | -0.036 | 1200 | 1.50 | 591
110K | Aramid | 2.90mm | 0.1142 | 30 | 20 | 1000 | -0.037 | 1200 | 1.50 | 598
110K | Aramid | #32 | 0.1160 | 30 | 20 | 1000 | -0.037 | 1200 | 1.50 | 607
110K | Aramid | 2.95mm | 0.1161 | 30 | 20 | 1000 | -0.037 | 1200 | 1.50 | 608
110K | Aramid | 3.00mm | 0.1181 | 30 | 20 | 1000 | -0.038 | 1200 | 1.50 | 618
110K | Aramid | #31 | 0.1200 | 30 | 20 | 1000 | -0.038 | 1200 | 1.50 | 628
110K | Aramid | 3.05mm | 0.1201 | 30 | 20 | 1000 | -0.038 | 1200 | 1.50 | 629
110K | Aramid | 3.10mm | 0.1220 | 30 | 20 | 1000 | -0.038 | 1200 | 1.50 | 638
110K | Aramid | 3.15mm | 0.1240 | 30 | 20 | 1000 | -0.039 | 1200 | 1.50 | 649
110K | Aramid | 1/8 | 0.1250 | 30 | 20 | 1000 | -0.039 | 1200 | 1.50 | 654
110K | Aramid | 3.20mm | 0.1260 | 30 | 20 | 1000 | -0.018 | 1000 | 1.50 | 659
110K | Aramid | 3.25mm | 0.1280 | 30 | 20 | 1000 | -0.018 | 1000 | 1.50 | 670
110K | Aramid | #30 | 0.1285 | 30 | 20 | 1000 | -0.019 | 1000 | 1.50 | 672
110K | Aramid | 3.30mm | 0.1299 | 30 | 20 | 1000 | -0.019 | 1000 | 1.50 | 680
110K | Aramid | 3.35mm | 0.1319 | 30 | 20 | 1000 | -0.019 | 1000 | 1.50 | 690
110K | Aramid | 3.40mm | 0.1339 | 30 | 20 | 1000 | -0.019 | 1000 | 1.50 | 701
110K | Aramid | 3.45mm | 0.1358 | 30 | 20 | 1000 | -0.019 | 1000 | 1.50 | 711
110K | Aramid | #29 | 0.1360 | 30 | 20 | 1000 | -0.019 | 1000 | 1.50 | 712
110K | Aramid | 3.50mm | 0.1378 | 30 | 20 | 1000 | -0.019 | 1000 | 1.50 | 721
110K | Aramid | 3.55mm | 0.1398 | 30 | 20 | 1000 | -0.019 | 1000 | 1.50 | 732
110K | Aramid | #28 | 0.1405 | 30 | 20 | 1000 | -0.019 | 1000 | 1.50 | 735
110K | Aramid | 9/64 | 0.1406 | 30 | 20 | 1000 | -0.019 | 1000 | 1.50 | 736
110K | Aramid | 3.60mm | 0.1417 | 30 | 20 | 1000 | -0.019 | 1000 | 1.50 | 742
110K | Aramid | 3.65mm | 0.1437 | 30 | 20 | 1000 | -0.020 | 1000 | 1.50 | 752
110K | Aramid | #27 | 0.1440 | 30 | 20 | 1000 | -0.020 | 1000 | 1.50 | 754
110K | Aramid | 3.70mm | 0.1457 | 30 | 20 | 1000 | -0.020 | 1000 | 1.50 | 762
110K | Aramid | #26 | 0.1470 | 30 | 20 | 1000 | -0.020 | 1000 | 1.50 | 769
110K | Aramid | 3.75mm | 0.1476 | 30 | 20 | 1000 | -0.020 | 1000 | 1.50 | 772
110K | Aramid | #25 | 0.1495 | 30 | 20 | 1000 | -0.020 | 1000 | 1.50 | 782
110K | Aramid | 3.80mm | 0.1496 | 30 | 20 | 1000 | -0.020 | 1000 | 1.50 | 783
110K | Aramid | 3.85mm | 0.1516 | 30 | 20 | 1000 | -0.020 | 1000 | 1.50 | 793
110K | Aramid | #24 | 0.1520 | 30 | 20 | 1000 | -0.020 | 1000 | 1.50 | 795
110K | Aramid | 3.90mm | 0.1535 | 30 | 20 | 1000 | -0.020 | 1000 | 1.50 | 803
110K | Aramid | #23 | 0.1540 | 30 | 20 | 1000 | -0.020 | 1000 | 1.50 | 806
110K | Aramid | 3.95 | 0.1555 | 30 | 20 | 1000 | -0.020 | 1000 | 1.50 | 814
110K | Aramid | 5/32 | 0.1562 | 30 | 20 | 1000 | -0.020 | 1000 | 1.50 | 817
110K | Aramid | #22 | 0.1570 | 30 | 20 | 1000 | -0.020 | 1000 | 1.50 | 822
110K | Aramid | 4.00mm | 0.1575 | 30 | 20 | 1000 | -0.020 | 1000 | 1.50 | 824
110K | Aramid | #21 | 0.1590 | 30 | 20 | 1000 | -0.021 | 800 | 1.50 | 832
110K | Aramid | 4.05mm | 0.1594 | 30 | 20 | 1000 | -0.021 | 800 | 1.50 | 834
110K | Aramid | #20 | 0.1610 | 30 | 20 | 1000 | -0.021 | 800 | 1.50 | 843
110K | Aramid | 4.10mm | 0.1614 | 30 | 20 | 1000 | -0.021 | 800 | 1.50 | 845
110K | Aramid | 4.15mm | 0.1634 | 30 | 20 | 1000 | -0.021 | 800 | 1.50 | 855
110K | Aramid | 4.20mm | 0.1654 | 30 | 20 | 1000 | -0.021 | 800 | 1.50 | 866
110K | Aramid | #19 | 0.1660 | 30 | 20 | 1000 | -0.021 | 800 | 1.50 | 869
110K | Aramid | 4.25mm | 0.1673 | 30 | 20 | 1000 | -0.021 | 800 | 1.50 | 876
110K | Aramid | 4.30mm | 0.1693 | 30 | 20 | 1000 | -0.021 | 800 | 1.50 | 886
110K | Aramid | #18 | 0.1695 | 30 | 20 | 1000 | -0.021 | 800 | 1.50 | 887
110K | Aramid | 4.35mm | 0.1713 | 30 | 20 | 1000 | -0.021 | 800 | 1.50 | 896
110K | Aramid | 11/64 | 0.1719 | 30 | 20 | 1000 | -0.021 | 800 | 1.50 | 900
110K | Aramid | #17 | 0.1730 | 30 | 20 | 1000 | -0.021 | 800 | 1.50 | 905
110K | Aramid | 4.40mm | 0.1732 | 30 | 20 | 1000 | -0.021 | 800 | 1.50 | 906
110K | Aramid | 4.45mm | 0.1752 | 30 | 20 | 1000 | -0.022 | 800 | 1.50 | 917
110K | Aramid | #16 | 0.1770 | 30 | 20 | 1000 | -0.022 | 800 | 1.50 | 926
110K | Aramid | 4.50mm | 0.1772 | 30 | 20 | 1000 | -0.022 | 800 | 1.50 | 927
110K | Aramid | 4.55mm | 0.1792 | 30 | 20 | 1000 | -0.022 | 800 | 1.50 | 938
110K | Aramid | #15 | 0.1800 | 30 | 20 | 1000 | -0.022 | 800 | 1.50 | 942
110K | Aramid | 4.60mm | 0.1811 | 30 | 20 | 1000 | -0.022 | 800 | 1.50 | 948
110K | Aramid | #14 | 0.1820 | 30 | 20 | 1000 | -0.022 | 800 | 1.50 | 952
110K | Aramid | 4.65mm | 0.1831 | 30 | 20 | 1000 | -0.022 | 800 | 1.50 | 958
110K | Aramid | #13 | 0.1850 | 30 | 20 | 1000 | -0.022 | 800 | 1.50 | 968
110K | Aramid | 4.70mm | 0.1850 | 30 | 20 | 1000 | -0.022 | 800 | 1.50 | 968
110K | Aramid | 4.75mm | 0.1870 | 30 | 20 | 1000 | -0.022 | 800 | 1.50 | 979
110K | Aramid | 3/16 | 0.1875 | 30 | 20 | 1000 | -0.022 | 800 | 1.50 | 981
110K | Aramid | 4.80mm | 0.1890 | 30 | 20 | 1000 | -0.023 | 600 | 1.50 | 989
110K | Aramid | #12 | 0.1890 | 30 | 20 | 1000 | -0.023 | 600 | 1.50 | 989
110K | Aramid | 4.85mm | 0.1909 | 30 | 20 | 1000 | -0.023 | 600 | 1.50 | 999
110K | Aramid | #11 | 0.1910 | 30 | 20 | 1000 | -0.023 | 600 | 1.50 | 1000
110K | Aramid | 4.90mm | 0.1929 | 30 | 20 | 1000 | -0.023 | 600 | 1.50 | 1010
110K | Aramid | #10 | 0.1935 | 30 | 20 | 1000 | -0.023 | 600 | 1.50 | 1013
110K | Aramid | 4.95mm | 0.1949 | 30 | 20 | 1000 | -0.023 | 600 | 1.50 | 1020
110K | Aramid | #9 | 0.1960 | 30 | 20 | 1000 | -0.023 | 600 | 1.50 | 1026
110K | Aramid | 5.00mm | 0.1968 | 30 | 20 | 1000 | -0.023 | 600 | 1.50 | 1030
110K | Aramid | 5.05mm | 0.1988 | 30 | 20 | 1000 | -0.023 | 600 | 1.50 | 1040
110K | Aramid | #8 | 0.1990 | 30 | 20 | 1000 | -0.023 | 600 | 1.50 | 1041
110K | Aramid | 5.10mm | 0.2008 | 30 | 20 | 1000 | -0.023 | 600 | 1.50 | 1051
110K | Aramid | #7 | 0.2010 | 30 | 20 | 1000 | -0.023 | 600 | 1.50 | 1052
110K | Aramid | 5.15mm | 0.2028 | 30 | 20 | 1000 | -0.023 | 600 | 1.50 | 1061
110K | Aramid | 13/64 | 0.2031 | 30 | 20 | 1000 | -0.023 | 600 | 1.50 | 1063
110K | Aramid | #6 | 0.2040 | 30 | 20 | 1000 | -0.024 | 600 | 1.50 | 1068
110K | Aramid | 5.20mm | 0.2047 | 30 | 20 | 1000 | -0.024 | 600 | 1.50 | 1071
110K | Aramid | #5 | 0.2055 | 30 | 20 | 1000 | -0.024 | 600 | 1.50 | 1075
110K | Aramid | 5.25mm | 0.2067 | 30 | 20 | 1000 | -0.024 | 600 | 1.50 | 1082
110K | Aramid | 5.30mm | 0.2087 | 30 | 20 | 1000 | -0.024 | 600 | 1.50 | 1092
110K | Aramid | #4 | 0.2090 | 30 | 20 | 1000 | -0.024 | 600 | 1.50 | 1094
110K | Aramid | 5.35mm | 0.2106 | 30 | 20 | 1000 | -0.024 | 600 | 1.50 | 1102
110K | Aramid | 5.40mm | 0.2126 | 30 | 20 | 1000 | -0.024 | 600 | 1.50 | 1113
110K | Aramid | #3 | 0.2130 | 30 | 20 | 1000 | -0.024 | 600 | 1.50 | 1115
110K | Aramid | 5.45mm | 0.2146 | 30 | 20 | 1000 | -0.024 | 600 | 1.50 | 1123
110K | Aramid | 5.50mm | 0.2165 | 30 | 20 | 1000 | -0.024 | 600 | 1.50 | 1133
110K | Aramid | 5.55mm | 0.2185 | 30 | 20 | 1000 | -0.024 | 600 | 1.50 | 1143
110K | Aramid | 7/32 | 0.2188 | 30 | 20 | 1000 | -0.024 | 600 | 1.50 | 1145
110K | Aramid | 5.60mm | 0.2205 | 30 | 20 | 1000 | -0.025 | 600 | 1.50 | 1154
110K | Aramid | #2 | 0.2210 | 30 | 20 | 1000 | -0.025 | 600 | 1.50 | 1157
110K | Aramid | 5.65mm | 0.2224 | 30 | 20 | 1000 | -0.025 | 600 | 1.50 | 1164
110K | Aramid | 5.70mm | 0.2244 | 30 | 20 | 1000 | -0.025 | 600 | 1.50 | 1174
110K | Aramid | 5.75mm | 0.2264 | 30 | 20 | 1000 | -0.025 | 600 | 1.50 | 1185
110K | Aramid | #1 | 0.2280 | 30 | 20 | 1000 | -0.025 | 600 | 1.50 | 1193
110K | Aramid | 5.80mm | 0.2283 | 30 | 20 | 1000 | -0.025 | 600 | 1.50 | 1195
110K | Aramid | 5.85mm | 0.2302 | 30 | 20 | 1000 | -0.025 | 600 | 1.50 | 1205
110K | Aramid | 5.90mm | 0.2323 | 30 | 20 | 1000 | -0.025 | 600 | 1.50 | 1216
110K | Aramid | A | 0.2340 | 30 | 20 | 1000 | -0.025 | 600 | 1.50 | 1225
110K | Aramid | 5.95mm | 0.2343 | 30 | 20 | 1000 | -0.026 | 600 | 1.50 | 1226
110K | Aramid | 15/64 | 0.2344 | 30 | 20 | 1000 | -0.026 | 600 | 1.50 | 1227
110K | Aramid | 6.00mm | 0.2362 | 30 | 20 | 1000 | -0.026 | 600 | 1.50 | 1236
110K | Aramid | B | 0.2380 | 30 | 20 | 1000 | -0.026 | 600 | 1.50 | 1246
110K | Aramid | 6.05mm | 0.2382 | 30 | 20 | 1000 | -0.026 | 600 | 1.50 | 1247
110K | Aramid | 6.10mm | 0.2402 | 30 | 20 | 1000 | -0.026 | 600 | 1.50 | 1257
110K | Aramid | C | 0.2420 | 30 | 20 | 1000 | -0.026 | 600 | 1.50 | 1266
110K | Aramid | 6.15mm | 0.2421 | 30 | 20 | 1000 | -0.026 | 600 | 1.50 | 1267
110K | Aramid | 6.20mm | 0.2441 | 30 | 20 | 1000 | -0.026 | 600 | 1.50 | 1277
110K | Aramid | D | 0.2460 | 30 | 20 | 1000 | -0.026 | 600 | 1.50 | 1287
110K | Aramid | 6.25mm | 0.2461 | 30 | 20 | 1000 | -0.026 | 600 | 1.50 | 1288
110K | Aramid | 6.30mm | 0.2480 | 30 | 20 | 1000 | -0.026 | 600 | 1.50 | 1298
110K | Aramid | 6.35mm | 0.2500 | 30 | 20 | 1000 | -0.027 | 600 | 1.50 | 1308
110K | Aramid | 6.40mm | 0.2520 | 30 | 20 | 1000 | -0.027 | 600 | 1.50 | 1319
110K | Aramid | 6.50mm | 0.2559 | 30 | 20 | 1000 | -0.027 | 600 | 1.50 | 1339
110K | Aramid | F | 0.2570 | 30 | 20 | 1000 | -0.027 | 600 | 1.50 | 1345
110K | Aramid | 6.60mm | 0.2598 | 30 | 20 | 1000 | -0.027 | 600 | 1.50 | 1360
120K | BT Epoxy | 0.10mm | 0.0040 | 10 | 120 | 200 | -0.011 | 300 | 0.08 | 126
120K | BT Epoxy | 0.13mm | 0.0050 | 15 | 120 | 300 | -0.011 | 300 | 0.13 | 157
120K | BT Epoxy | 0.15mm | 0.0059 | 20 | 120 | 300 | -0.011 | 300 | 0.17 | 185
120K | BT Epoxy | #96 | 0.0063 | 22 | 120 | 400 | -0.011 | 300 | 0.18 | 198
120K | BT Epoxy | #95 | 0.0067 | 24 | 120 | 400 | -0.012 | 300 | 0.20 | 210
120K | BT Epoxy | #94 | 0.0071 | 28 | 120 | 500 | -0.012 | 300 | 0.23 | 223
120K | BT Epoxy | #93 | 0.0075 | 32 | 120 | 500 | -0.012 | 300 | 0.27 | 236
120K | BT Epoxy | #92 | 0.0079 | 35 | 120 | 500 | -0.012 | 300 | 0.29 | 248
120K | BT Epoxy | #91 | 0.0083 | 40 | 120 | 600 | -0.012 | 300 | 0.33 | 261
120K | BT Epoxy | #90 | 0.0087 | 45 | 120 | 600 | -0.012 | 300 | 0.38 | 273
120K | BT Epoxy | #89 | 0.0091 | 48 | 120 | 700 | -0.012 | 300 | 0.40 | 286
120K | BT Epoxy | #88 | 0.0095 | 50 | 120 | 700 | -0.012 | 300 | 0.42 | 298
120K | BT Epoxy | 0.25mm | 0.0098 | 55 | 120 | 800 | -0.012 | 500 | 0.46 | 308
120K | BT Epoxy | #87 | 0.0100 | 56 | 120 | 800 | -0.012 | 500 | 0.47 | 314
120K | BT Epoxy | #86 | 0.0105 | 60 | 120 | 800 | -0.012 | 500 | 0.50 | 330
120K | BT Epoxy | #85 | 0.0110 | 65 | 120 | 900 | -0.013 | 500 | 0.54 | 345
120K | BT Epoxy | #84 | 0.0115 | 68 | 120 | 900 | -0.013 | 500 | 0.57 | 361
120K | BT Epoxy | 0.30mm | 0.0118 | 70 | 120 | 1000 | -0.013 | 500 | 0.58 | 371
120K | BT Epoxy | #83 | 0.0120 | 72 | 119 | 1000 | -0.013 | 500 | 0.61 | 375
120K | BT Epoxy | #82 | 0.0125 | 74 | 115 | 1000 | -0.013 | 500 | 0.64 | 375
120K | BT Epoxy | #81 | 0.0130 | 78 | 110 | 1000 | -0.013 | 500 | 0.71 | 375
120K | BT Epoxy | #80 | 0.0135 | 82 | 106 | 1000 | -0.013 | 750 | 0.77 | 375
120K | BT Epoxy | 0.35mm | 0.0138 | 83 | 104 | 1000 | -0.013 | 750 | 0.80 | 375
120K | BT Epoxy | #79 | 0.0145 | 87 | 99 | 1000 | -0.013 | 750 | 0.88 | 375
120K | BT Epoxy | 1/64 | 0.0156 | 88 | 92 | 1000 | -0.014 | 750 | 0.96 | 375
120K | BT Epoxy | 0.40mm | 0.0158 | 89 | 91 | 1000 | -0.014 | 750 | 0.98 | 375
120K | BT Epoxy | #78 | 0.0160 | 90 | 90 | 1000 | -0.014 | 750 | 1.00 | 375
120K | BT Epoxy | 0.45mm | 0.0177 | 92 | 81 | 1000 | -0.014 | 750 | 1.14 | 375
120K | BT Epoxy | #77 | 0.0180 | 94 | 80 | 1000 | -0.014 | 750 | 1.18 | 375
120K | BT Epoxy | 0.50mm | 0.0197 | 96 | 73 | 1000 | -0.015 | 750 | 1.32 | 375
120K | BT Epoxy | #76 | 0.0200 | 96 | 72 | 1000 | -0.015 | 750 | 1.33 | 375
120K | BT Epoxy | #75 | 0.0210 | 98 | 68 | 1000 | -0.015 | 1000 | 1.44 | 375
120K | BT Epoxy | 0.55mm | 0.0217 | 100 | 66 | 1000 | -0.015 | 1000 | 1.52 | 375
120K | BT Epoxy | #74 | 0.0225 | 104 | 64 | 1000 | -0.015 | 1000 | 1.63 | 375
120K | BT Epoxy | 0.60mm | 0.0236 | 106 | 61 | 1000 | -0.016 | 1000 | 1.74 | 375
120K | BT Epoxy | #73 | 0.0240 | 108 | 60 | 1000 | -0.016 | 1000 | 1.80 | 375
120K | BT Epoxy | #72 | 0.0250 | 112 | 57 | 1000 | -0.016 | 1000 | 1.95 | 375
120K | BT Epoxy | 0.65mm | 0.0256 | 116 | 56 | 1000 | -0.016 | 1000 | 2.07 | 375
120K | BT Epoxy | #71 | 0.0260 | 118 | 55 | 1000 | -0.016 | 1000 | 2.14 | 375
120K | BT Epoxy | 0.70mm | 0.0276 | 124 | 52 | 1000 | -0.016 | 1000 | 2.39 | 375
120K | BT Epoxy | #70 | 0.0280 | 126 | 51 | 1000 | -0.017 | 1000 | 2.46 | 375
120K | BT Epoxy | #69 | 0.0292 | 123 | 49 | 1000 | -0.017 | 1000 | 2.51 | 375
120K | BT Epoxy | 0.75mm | 0.0295 | 123 | 49 | 1000 | -0.017 | 1000 | 2.53 | 375
120K | BT Epoxy | #68 | 0.0310 | 115 | 46 | 1000 | -0.017 | 1000 | 2.49 | 375
120K | BT Epoxy | 1/32 | 0.0312 | 115 | 46 | 1000 | -0.017 | 1000 | 2.50 | 375
120K | BT Epoxy | 0.80mm | 0.0315 | 113 | 45 | 1000 | -0.017 | 1000 | 2.48 | 375
120K | BT Epoxy | #67 | 0.0320 | 113 | 45 | 1000 | -0.017 | 1000 | 2.52 | 375
120K | BT Epoxy | #66 | 0.0330 | 108 | 43 | 1000 | -0.018 | 1000 | 2.49 | 375
120K | BT Epoxy | 0.85mm | 0.0335 | 108 | 43 | 1000 | -0.018 | 1000 | 2.52 | 375
120K | BT Epoxy | #65 | 0.0350 | 103 | 41 | 1000 | -0.018 | 1000 | 2.52 | 375
120K | BT Epoxy | 0.90mm | 0.0354 | 100 | 40 | 1000 | -0.018 | 1000 | 2.47 | 375
120K | BT Epoxy | #64 | 0.0360 | 100 | 40 | 1000 | -0.018 | 1000 | 2.51 | 375
120K | BT Epoxy | #63 | 0.0370 | 98 | 39 | 1000 | -0.019 | 1000 | 2.53 | 375
120K | BT Epoxy | 0.95mm | 0.0374 | 95 | 38 | 1000 | -0.019 | 1000 | 2.48 | 375
120K | BT Epoxy | #62 | 0.0380 | 95 | 38 | 1000 | -0.019 | 1000 | 2.52 | 375
120K | BT Epoxy | #61 | 0.0390 | 93 | 37 | 1000 | -0.019 | 1000 | 2.53 | 375
120K | BT Epoxy | 1.00mm | 0.0394 | 90 | 36 | 1000 | -0.019 | 1000 | 2.47 | 375
120K | BT Epoxy | #60 | 0.0400 | 90 | 36 | 1000 | -0.019 | 1000 | 2.51 | 375
120K | BT Epoxy | #59 | 0.0410 | 88 | 35 | 1000 | -0.020 | 1000 | 2.52 | 375
120K | BT Epoxy | 1.05mm | 0.0413 | 88 | 35 | 1000 | -0.020 | 1000 | 2.54 | 375
120K | BT Epoxy | #58 | 0.0420 | 85 | 34 | 1000 | -0.020 | 1000 | 2.49 | 375
120K | BT Epoxy | #57 | 0.0430 | 83 | 33 | 1000 | -0.020 | 1000 | 2.49 | 375
120K | BT Epoxy | 1.10mm | 0.0433 | 83 | 33 | 1000 | -0.020 | 1000 | 2.51 | 375
120K | BT Epoxy | 1.15mm | 0.0453 | 80 | 32 | 1000 | -0.021 | 1000 | 2.53 | 375
120K | BT Epoxy | #56 | 0.0465 | 78 | 31 | 1000 | -0.021 | 1000 | 2.53 | 375
120K | BT Epoxy | 3/64 | 0.0469 | 78 | 31 | 1000 | -0.021 | 1000 | 2.55 | 375
120K | BT Epoxy | 1.20mm | 0.0472 | 75 | 30 | 1000 | -0.021 | 1000 | 2.47 | 375
120K | BT Epoxy | 1.25mm | 0.0492 | 73 | 29 | 1000 | -0.021 | 1000 | 2.51 | 375
120K | BT Epoxy | 1.30mm | 0.0512 | 70 | 28 | 1000 | -0.022 | 1000 | 2.50 | 375
120K | BT Epoxy | #55 | 0.0520 | 70 | 28 | 1000 | -0.022 | 1000 | 2.54 | 375
120K | BT Epoxy | 1.35mm | 0.0531 | 68 | 27 | 1000 | -0.022 | 1000 | 2.52 | 375
120K | BT Epoxy | #54 | 0.0550 | 65 | 26 | 1000 | -0.023 | 1000 | 2.49 | 375
120K | BT Epoxy | 1.40mm | 0.0551 | 65 | 26 | 1000 | -0.023 | 1000 | 2.50 | 375
120K | BT Epoxy | 1.45mm | 0.0571 | 63 | 25 | 1000 | -0.023 | 1000 | 2.51 | 375
120K | BT Epoxy | 1.50mm | 0.0591 | 60 | 24 | 1000 | -0.024 | 1000 | 2.47 | 375
120K | BT Epoxy | #53 | 0.0595 | 60 | 24 | 1000 | -0.024 | 1000 | 2.49 | 375
120K | BT Epoxy | 1.55mm | 0.0610 | 58 | 23 | 1000 | -0.024 | 1000 | 2.47 | 375
120K | BT Epoxy | 1/16 | 0.0625 | 58 | 23 | 1000 | -0.025 | 1000 | 2.53 | 375
120K | BT Epoxy | 1.60mm | 0.0630 | 58 | 23 | 1000 | -0.025 | 1000 | 2.55 | 375
120K | BT Epoxy | #52 | 0.0635 | 58 | 23 | 1000 | -0.025 | 1000 | 2.57 | 375
120K | BT Epoxy | 1.65mm | 0.0650 | 55 | 22 | 1000 | -0.025 | 1000 | 2.49 | 375
120K | BT Epoxy | 1.70mm | 0.0669 | 53 | 21 | 1000 | -0.026 | 1000 | 2.47 | 375
120K | BT Epoxy | #51 | 0.0670 | 53 | 21 | 1000 | -0.026 | 1000 | 2.48 | 375
120K | BT Epoxy | 1.75mm | 0.0689 | 52 | 21 | 1000 | -0.026 | 1000 | 2.48 | 379
120K | BT Epoxy | #50 | 0.0700 | 52 | 21 | 1000 | -0.026 | 1000 | 2.48 | 385
120K | BT Epoxy | 1.80mm | 0.0709 | 52 | 20 | 1000 | -0.027 | 1000 | 2.60 | 371
120K | BT Epoxy | 1.85mm | 0.0728 | 50 | 20 | 1000 | -0.027 | 1000 | 2.50 | 381
120K | BT Epoxy | #49 | 0.0730 | 50 | 20 | 1000 | -0.027 | 1000 | 2.50 | 382
120K | BT Epoxy | 1.90mm | 0.0748 | 50 | 20 | 1000 | -0.027 | 1000 | 2.50 | 391
120K | BT Epoxy | #48 | 0.0760 | 50 | 20 | 1000 | -0.028 | 1000 | 2.50 | 398
120K | BT Epoxy | 1.95mm | 0.0768 | 50 | 20 | 1000 | -0.028 | 1000 | 2.50 | 402
120K | BT Epoxy | 5/64 | 0.0781 | 50 | 20 | 1000 | -0.028 | 1000 | 2.50 | 409
120K | BT Epoxy | #47 | 0.0785 | 50 | 20 | 1000 | -0.028 | 1000 | 2.50 | 411
120K | BT Epoxy | 2.00mm | 0.0787 | 50 | 20 | 1000 | -0.028 | 1000 | 2.50 | 412
120K | BT Epoxy | 2.05mm | 0.0807 | 50 | 20 | 1000 | -0.029 | 1000 | 2.50 | 422
120K | BT Epoxy | #46 | 0.0810 | 50 | 20 | 1000 | -0.029 | 1000 | 2.50 | 424
120K | BT Epoxy | #45 | 0.0820 | 50 | 20 | 1000 | -0.029 | 1000 | 2.50 | 429
120K | BT Epoxy | 2.10mm | 0.0827 | 50 | 20 | 1000 | -0.029 | 1000 | 2.50 | 433
120K | BT Epoxy | 2.15mm | 0.0846 | 50 | 20 | 1000 | -0.030 | 1000 | 2.50 | 443
120K | BT Epoxy | #44 | 0.0860 | 50 | 20 | 1000 | -0.030 | 1000 | 2.50 | 450
120K | BT Epoxy | 2.20mm | 0.0866 | 50 | 20 | 1000 | -0.030 | 1000 | 2.50 | 453
120K | BT Epoxy | 2.25mm | 0.0886 | 50 | 20 | 1000 | -0.031 | 1000 | 2.50 | 464
120K | BT Epoxy | #43 | 0.0890 | 50 | 20 | 1000 | -0.031 | 1000 | 2.50 | 466
120K | BT Epoxy | 2.30mm | 0.0906 | 50 | 20 | 1000 | -0.031 | 1000 | 2.50 | 474
120K | BT Epoxy | 2.35mm | 0.0925 | 50 | 20 | 1000 | -0.032 | 1000 | 2.50 | 484
120K | BT Epoxy | #42 | 0.0935 | 50 | 20 | 1000 | -0.032 | 1000 | 2.50 | 489
120K | BT Epoxy | 3/32 | 0.0938 | 50 | 20 | 1000 | -0.032 | 1000 | 2.50 | 491
120K | BT Epoxy | 2.40mm | 0.0945 | 50 | 20 | 1000 | -0.032 | 1000 | 2.50 | 495
120K | BT Epoxy | #41 | 0.0960 | 50 | 20 | 1000 | -0.032 | 1000 | 2.50 | 502
120K | BT Epoxy | 2.45mm | 0.0965 | 50 | 20 | 1000 | -0.033 | 1000 | 2.50 | 505
120K | BT Epoxy | #40 | 0.0980 | 50 | 20 | 1000 | -0.033 | 1000 | 2.50 | 513
120K | BT Epoxy | 2.50mm | 0.0984 | 50 | 20 | 1000 | -0.033 | 1000 | 2.50 | 515
120K | BT Epoxy | #39 | 0.0995 | 50 | 20 | 1000 | -0.033 | 1000 | 2.50 | 521
120K | BT Epoxy | 2.55mm | 0.1004 | 50 | 20 | 1000 | -0.033 | 800 | 2.50 | 525
120K | BT Epoxy | #38 | 0.1015 | 50 | 20 | 1000 | -0.034 | 800 | 2.50 | 531
120K | BT Epoxy | 2.60mm | 0.1024 | 50 | 20 | 1000 | -0.034 | 800 | 2.50 | 536
120K | BT Epoxy | #37 | 0.1040 | 50 | 20 | 1000 | -0.034 | 800 | 2.50 | 544
120K | BT Epoxy | 2.65mm | 0.1043 | 50 | 20 | 1000 | -0.034 | 800 | 2.50 | 546
120K | BT Epoxy | 2.70mm | 0.1063 | 50 | 20 | 1000 | -0.035 | 800 | 2.50 | 556
120K | BT Epoxy | #36 | 0.1065 | 50 | 20 | 1000 | -0.035 | 800 | 2.50 | 557
120K | BT Epoxy | 2.75mm | 0.1083 | 50 | 20 | 1000 | -0.035 | 800 | 2.50 | 567
120K | BT Epoxy | 7/64 | 0.1094 | 50 | 20 | 1000 | -0.036 | 800 | 2.50 | 573
120K | BT Epoxy | #35 | 0.1100 | 50 | 20 | 1000 | -0.036 | 800 | 2.50 | 576
120K | BT Epoxy | 2.80mm | 0.1102 | 50 | 20 | 1000 | -0.036 | 800 | 2.50 | 577
120K | BT Epoxy | #34 | 0.1110 | 50 | 20 | 1000 | -0.036 | 800 | 2.50 | 581
120K | BT Epoxy | 2.85mm | 0.1122 | 50 | 20 | 1000 | -0.036 | 800 | 2.50 | 587
120K | BT Epoxy | #33 | 0.1130 | 50 | 20 | 1000 | -0.036 | 800 | 2.50 | 591
120K | BT Epoxy | 2.90mm | 0.1142 | 50 | 20 | 1000 | -0.037 | 800 | 2.50 | 598
120K | BT Epoxy | #32 | 0.1160 | 50 | 20 | 1000 | -0.037 | 800 | 2.50 | 607
120K | BT Epoxy | 2.95mm | 0.1161 | 50 | 20 | 1000 | -0.037 | 800 | 2.50 | 608
120K | BT Epoxy | 3.00mm | 0.1181 | 50 | 20 | 1000 | -0.038 | 800 | 2.50 | 618
120K | BT Epoxy | #31 | 0.1200 | 50 | 20 | 1000 | -0.038 | 800 | 2.50 | 628
120K | BT Epoxy | 3.05mm | 0.1201 | 50 | 20 | 1000 | -0.038 | 800 | 2.50 | 629
120K | BT Epoxy | 3.10mm | 0.1220 | 50 | 20 | 1000 | -0.038 | 800 | 2.50 | 638
120K | BT Epoxy | 3.15mm | 0.1240 | 50 | 20 | 1000 | -0.039 | 800 | 2.50 | 649
120K | BT Epoxy | 1/8 | 0.1250 | 50 | 20 | 1000 | -0.039 | 800 | 2.50 | 654
120K | BT Epoxy | 3.20mm | 0.1260 | 45 | 20 | 1000 | -0.018 | 500 | 2.25 | 659
120K | BT Epoxy | 3.25mm | 0.1280 | 45 | 20 | 1000 | -0.018 | 500 | 2.25 | 670
120K | BT Epoxy | #30 | 0.1285 | 45 | 20 | 1000 | -0.019 | 500 | 2.25 | 672
120K | BT Epoxy | 3.30mm | 0.1299 | 45 | 20 | 1000 | -0.019 | 500 | 2.25 | 680
120K | BT Epoxy | 3.35mm | 0.1319 | 45 | 20 | 1000 | -0.019 | 500 | 2.25 | 690
120K | BT Epoxy | 3.40mm | 0.1339 | 45 | 20 | 1000 | -0.019 | 500 | 2.25 | 701
120K | BT Epoxy | 3.45mm | 0.1358 | 45 | 20 | 1000 | -0.019 | 500 | 2.25 | 711
120K | BT Epoxy | #29 | 0.1360 | 45 | 20 | 1000 | -0.019 | 500 | 2.25 | 712
120K | BT Epoxy | 3.50mm | 0.1378 | 45 | 20 | 1000 | -0.019 | 500 | 2.25 | 721
120K | BT Epoxy | 3.55mm | 0.1398 | 45 | 20 | 1000 | -0.019 | 500 | 2.25 | 732
120K | BT Epoxy | #28 | 0.1405 | 45 | 20 | 1000 | -0.019 | 500 | 2.25 | 735
120K | BT Epoxy | 9/64 | 0.1406 | 45 | 20 | 1000 | -0.019 | 500 | 2.25 | 736
120K | BT Epoxy | 3.60mm | 0.1417 | 45 | 20 | 1000 | -0.019 | 500 | 2.25 | 742
120K | BT Epoxy | 3.65mm | 0.1437 | 45 | 20 | 1000 | -0.020 | 500 | 2.25 | 752
120K | BT Epoxy | #27 | 0.1440 | 45 | 20 | 1000 | -0.020 | 500 | 2.25 | 754
120K | BT Epoxy | 3.70mm | 0.1457 | 45 | 20 | 1000 | -0.020 | 500 | 2.25 | 762
120K | BT Epoxy | #26 | 0.1470 | 45 | 20 | 1000 | -0.020 | 500 | 2.25 | 769
120K | BT Epoxy | 3.75mm | 0.1476 | 45 | 20 | 1000 | -0.020 | 500 | 2.25 | 772
120K | BT Epoxy | #25 | 0.1495 | 45 | 20 | 1000 | -0.020 | 500 | 2.25 | 782
120K | BT Epoxy | 3.80mm | 0.1496 | 45 | 20 | 1000 | -0.020 | 500 | 2.25 | 783
120K | BT Epoxy | 3.85mm | 0.1516 | 45 | 20 | 1000 | -0.020 | 500 | 2.25 | 793
120K | BT Epoxy | #24 | 0.1520 | 45 | 20 | 1000 | -0.020 | 250 | 2.25 | 795
120K | BT Epoxy | 3.90mm | 0.1535 | 45 | 20 | 1000 | -0.020 | 250 | 2.25 | 803
120K | BT Epoxy | #23 | 0.1540 | 45 | 20 | 1000 | -0.020 | 250 | 2.25 | 806
120K | BT Epoxy | 3.95 | 0.1555 | 45 | 20 | 1000 | -0.020 | 250 | 2.25 | 814
120K | BT Epoxy | 5/32 | 0.1562 | 45 | 20 | 1000 | -0.020 | 250 | 2.25 | 817
120K | BT Epoxy | #22 | 0.1570 | 45 | 20 | 1000 | -0.020 | 250 | 2.25 | 822
120K | BT Epoxy | 4.00mm | 0.1575 | 45 | 20 | 1000 | -0.020 | 250 | 2.25 | 824
120K | BT Epoxy | #21 | 0.1590 | 40 | 20 | 1000 | -0.021 | 250 | 2.00 | 832
120K | BT Epoxy | 4.05mm | 0.1594 | 40 | 20 | 1000 | -0.021 | 250 | 2.00 | 834
120K | BT Epoxy | #20 | 0.1610 | 40 | 20 | 1000 | -0.021 | 250 | 2.00 | 843
120K | BT Epoxy | 4.10mm | 0.1614 | 40 | 20 | 1000 | -0.021 | 250 | 2.00 | 845
120K | BT Epoxy | 4.15mm | 0.1634 | 40 | 20 | 1000 | -0.021 | 250 | 2.00 | 855
120K | BT Epoxy | 4.20mm | 0.1654 | 40 | 20 | 1000 | -0.021 | 250 | 2.00 | 866
120K | BT Epoxy | #19 | 0.1660 | 40 | 20 | 1000 | -0.021 | 250 | 2.00 | 869
120K | BT Epoxy | 4.25mm | 0.1673 | 40 | 20 | 1000 | -0.021 | 250 | 2.00 | 876
120K | BT Epoxy | 4.30mm | 0.1693 | 40 | 20 | 1000 | -0.021 | 250 | 2.00 | 886
120K | BT Epoxy | #18 | 0.1695 | 40 | 20 | 1000 | -0.021 | 250 | 2.00 | 887
120K | BT Epoxy | 4.35mm | 0.1713 | 40 | 20 | 1000 | -0.021 | 250 | 2.00 | 896
120K | BT Epoxy | 11/64 | 0.1719 | 40 | 20 | 1000 | -0.021 | 250 | 2.00 | 900
120K | BT Epoxy | #17 | 0.1730 | 40 | 20 | 1000 | -0.021 | 200 | 2.00 | 905
120K | BT Epoxy | 4.40mm | 0.1732 | 40 | 20 | 1000 | -0.021 | 200 | 2.00 | 906
120K | BT Epoxy | 4.45mm | 0.1752 | 40 | 20 | 1000 | -0.022 | 200 | 2.00 | 917
120K | BT Epoxy | #16 | 0.1770 | 40 | 20 | 1000 | -0.022 | 200 | 2.00 | 926
120K | BT Epoxy | 4.50mm | 0.1772 | 40 | 20 | 1000 | -0.022 | 200 | 2.00 | 927
120K | BT Epoxy | 4.55mm | 0.1792 | 40 | 20 | 1000 | -0.022 | 200 | 2.00 | 938
120K | BT Epoxy | #15 | 0.1800 | 40 | 20 | 1000 | -0.022 | 200 | 2.00 | 942
120K | BT Epoxy | 4.60mm | 0.1811 | 40 | 20 | 1000 | -0.022 | 200 | 2.00 | 948
120K | BT Epoxy | #14 | 0.1820 | 40 | 20 | 1000 | -0.022 | 200 | 2.00 | 952
120K | BT Epoxy | 4.65mm | 0.1831 | 40 | 20 | 1000 | -0.022 | 200 | 2.00 | 958
120K | BT Epoxy | #13 | 0.1850 | 40 | 20 | 1000 | -0.022 | 200 | 2.00 | 968
120K | BT Epoxy | 4.70mm | 0.1850 | 40 | 20 | 1000 | -0.022 | 200 | 2.00 | 968
120K | BT Epoxy | 4.75mm | 0.1870 | 40 | 20 | 1000 | -0.022 | 200 | 2.00 | 979
120K | BT Epoxy | 3/16 | 0.1875 | 40 | 20 | 1000 | -0.022 | 200 | 2.00 | 981
120K | BT Epoxy | 4.80mm | 0.1890 | 35 | 20 | 1000 | -0.023 | 200 | 1.75 | 989
120K | BT Epoxy | #12 | 0.1890 | 35 | 20 | 1000 | -0.023 | 200 | 1.75 | 989
120K | BT Epoxy | 4.85mm | 0.1909 | 35 | 20 | 1000 | -0.023 | 200 | 1.75 | 999
120K | BT Epoxy | #11 | 0.1910 | 35 | 20 | 1000 | -0.023 | 200 | 1.75 | 1000
120K | BT Epoxy | 4.90mm | 0.1929 | 35 | 20 | 1000 | -0.023 | 200 | 1.75 | 1010
120K | BT Epoxy | #10 | 0.1935 | 35 | 20 | 1000 | -0.023 | 200 | 1.75 | 1013
120K | BT Epoxy | 4.95mm | 0.1949 | 35 | 20 | 1000 | -0.023 | 200 | 1.75 | 1020
120K | BT Epoxy | #9 | 0.1960 | 35 | 20 | 1000 | -0.023 | 200 | 1.75 | 1026
120K | BT Epoxy | 5.00mm | 0.1968 | 35 | 20 | 1000 | -0.023 | 200 | 1.75 | 1030
120K | BT Epoxy | 5.05mm | 0.1988 | 35 | 20 | 1000 | -0.023 | 200 | 1.75 | 1040
120K | BT Epoxy | #8 | 0.1990 | 35 | 20 | 1000 | -0.023 | 200 | 1.75 | 1041
120K | BT Epoxy | 5.10mm | 0.2008 | 35 | 20 | 1000 | -0.023 | 200 | 1.75 | 1051
120K | BT Epoxy | #7 | 0.2010 | 35 | 20 | 1000 | -0.023 | 200 | 1.75 | 1052
120K | BT Epoxy | 5.15mm | 0.2028 | 35 | 20 | 1000 | -0.023 | 200 | 1.75 | 1061
120K | BT Epoxy | 13/64 | 0.2031 | 35 | 20 | 1000 | -0.023 | 200 | 1.75 | 1063
120K | BT Epoxy | #6 | 0.2040 | 35 | 20 | 1000 | -0.024 | 200 | 1.75 | 1068
120K | BT Epoxy | 5.20mm | 0.2047 | 35 | 20 | 1000 | -0.024 | 200 | 1.75 | 1071
120K | BT Epoxy | #5 | 0.2055 | 35 | 20 | 1000 | -0.024 | 200 | 1.75 | 1075
120K | BT Epoxy | 5.25mm | 0.2067 | 35 | 20 | 1000 | -0.024 | 200 | 1.75 | 1082
120K | BT Epoxy | 5.30mm | 0.2087 | 30 | 20 | 1000 | -0.024 | 200 | 1.50 | 1092
120K | BT Epoxy | #4 | 0.2090 | 30 | 20 | 1000 | -0.024 | 200 | 1.50 | 1094
120K | BT Epoxy | 5.35mm | 0.2106 | 30 | 20 | 1000 | -0.024 | 200 | 1.50 | 1102
120K | BT Epoxy | 5.40mm | 0.2126 | 30 | 20 | 1000 | -0.024 | 200 | 1.50 | 1113
120K | BT Epoxy | #3 | 0.2130 | 30 | 20 | 1000 | -0.024 | 200 | 1.50 | 1115
120K | BT Epoxy | 5.45mm | 0.2146 | 30 | 20 | 1000 | -0.024 | 200 | 1.50 | 1123
120K | BT Epoxy | 5.50mm | 0.2165 | 30 | 20 | 1000 | -0.024 | 200 | 1.50 | 1133
120K | BT Epoxy | 5.55mm | 0.2185 | 30 | 20 | 1000 | -0.024 | 200 | 1.50 | 1143
120K | BT Epoxy | 7/32 | 0.2188 | 30 | 20 | 1000 | -0.024 | 200 | 1.50 | 1145
120K | BT Epoxy | 5.60mm | 0.2205 | 30 | 20 | 1000 | -0.025 | 200 | 1.50 | 1154
120K | BT Epoxy | #2 | 0.2210 | 30 | 20 | 1000 | -0.025 | 200 | 1.50 | 1157
120K | BT Epoxy | 5.65mm | 0.2224 | 30 | 20 | 1000 | -0.025 | 200 | 1.50 | 1164
120K | BT Epoxy | 5.70mm | 0.2244 | 30 | 20 | 1000 | -0.025 | 200 | 1.50 | 1174
120K | BT Epoxy | 5.75mm | 0.2264 | 30 | 20 | 1000 | -0.025 | 200 | 1.50 | 1185
120K | BT Epoxy | #1 | 0.2280 | 30 | 20 | 1000 | -0.025 | 200 | 1.50 | 1193
120K | BT Epoxy | 5.80mm | 0.2283 | 30 | 20 | 1000 | -0.025 | 200 | 1.50 | 1195
120K | BT Epoxy | 5.85mm | 0.2302 | 30 | 20 | 1000 | -0.025 | 200 | 1.50 | 1205
120K | BT Epoxy | 5.90mm | 0.2323 | 30 | 20 | 1000 | -0.025 | 200 | 1.50 | 1216
120K | BT Epoxy | A | 0.2340 | 30 | 20 | 1000 | -0.025 | 200 | 1.50 | 1225
120K | BT Epoxy | 5.95mm | 0.2343 | 30 | 20 | 1000 | -0.026 | 200 | 1.50 | 1226
120K | BT Epoxy | 15/64 | 0.2344 | 30 | 20 | 1000 | -0.026 | 200 | 1.50 | 1227
120K | BT Epoxy | 6.00mm | 0.2362 | 30 | 20 | 1000 | -0.026 | 200 | 1.50 | 1236
120K | BT Epoxy | B | 0.2380 | 30 | 20 | 1000 | -0.026 | 200 | 1.50 | 1246
120K | BT Epoxy | 6.05mm | 0.2382 | 30 | 20 | 1000 | -0.026 | 200 | 1.50 | 1247
120K | BT Epoxy | 6.10mm | 0.2402 | 30 | 20 | 1000 | -0.026 | 200 | 1.50 | 1257
120K | BT Epoxy | C | 0.2420 | 30 | 20 | 1000 | -0.026 | 200 | 1.50 | 1266
120K | BT Epoxy | 6.15mm | 0.2421 | 30 | 20 | 1000 | -0.026 | 200 | 1.50 | 1267
120K | BT Epoxy | 6.20mm | 0.2441 | 30 | 20 | 1000 | -0.026 | 200 | 1.50 | 1277
120K | BT Epoxy | D | 0.2460 | 30 | 20 | 1000 | -0.026 | 200 | 1.50 | 1287
120K | BT Epoxy | 6.25mm | 0.2461 | 30 | 20 | 1000 | -0.026 | 200 | 1.50 | 1288
120K | BT Epoxy | 6.30mm | 0.2480 | 30 | 20 | 1000 | -0.026 | 200 | 1.50 | 1298
120K | BT Epoxy | 6.35mm | 0.2500 | 30 | 20 | 1000 | -0.027 | 200 | 1.50 | 1308
120K | BT Epoxy | 6.40mm | 0.2520 | 30 | 20 | 1000 | -0.027 | 200 | 1.50 | 1319
120K | BT Epoxy | 6.50mm | 0.2559 | 30 | 20 | 1000 | -0.027 | 200 | 1.50 | 1339
120K | BT Epoxy | F | 0.2570 | 30 | 20 | 1000 | -0.027 | 200 | 1.50 | 1345
120K | BT Epoxy | 6.60mm | 0.2598 | 30 | 20 | 1000 | -0.027 | 200 | 1.50 | 1360
120K | Copper-Invar-Copper | 0.10mm | 0.0040 | 10 | 120 | 100 | -0.011 | 100 | 0.08 | 126
120K | Copper-Invar-Copper | 0.13mm | 0.0050 | 12 | 120 | 150 | -0.011 | 100 | 0.10 | 157
120K | Copper-Invar-Copper | 0.15mm | 0.0059 | 14 | 120 | 200 | -0.011 | 100 | 0.12 | 185
120K | Copper-Invar-Copper | #96 | 0.0063 | 15 | 120 | 200 | -0.011 | 100 | 0.13 | 198
120K | Copper-Invar-Copper | #95 | 0.0067 | 16 | 120 | 200 | -0.012 | 100 | 0.13 | 210
120K | Copper-Invar-Copper | #94 | 0.0071 | 17 | 120 | 300 | -0.012 | 100 | 0.14 | 223
120K | Copper-Invar-Copper | #93 | 0.0075 | 18 | 120 | 300 | -0.012 | 100 | 0.15 | 236
120K | Copper-Invar-Copper | #92 | 0.0079 | 19 | 120 | 400 | -0.012 | 150 | 0.16 | 248
120K | Copper-Invar-Copper | #91 | 0.0083 | 20 | 120 | 400 | -0.012 | 150 | 0.17 | 261
120K | Copper-Invar-Copper | #90 | 0.0087 | 22 | 120 | 500 | -0.012 | 150 | 0.18 | 273
120K | Copper-Invar-Copper | #89 | 0.0091 | 24 | 120 | 500 | -0.012 | 150 | 0.20 | 286
120K | Copper-Invar-Copper | #88 | 0.0095 | 25 | 120 | 500 | -0.012 | 150 | 0.21 | 298
120K | Copper-Invar-Copper | 0.25mm | 0.0098 | 26 | 120 | 500 | -0.012 | 200 | 0.22 | 308
120K | Copper-Invar-Copper | #87 | 0.0100 | 30 | 120 | 500 | -0.012 | 200 | 0.25 | 314
120K | Copper-Invar-Copper | #86 | 0.0105 | 34 | 120 | 600 | -0.012 | 200 | 0.28 | 330
120K | Copper-Invar-Copper | #85 | 0.0110 | 36 | 120 | 600 | -0.013 | 200 | 0.30 | 345
120K | Copper-Invar-Copper | #84 | 0.0115 | 40 | 120 | 700 | -0.013 | 200 | 0.33 | 361
120K | Copper-Invar-Copper | 0.30mm | 0.0118 | 42 | 120 | 700 | -0.013 | 200 | 0.35 | 371
120K | Copper-Invar-Copper | #83 | 0.0120 | 45 | 120 | 800 | -0.013 | 250 | 0.38 | 377
120K | Copper-Invar-Copper | #82 | 0.0125 | 50 | 120 | 800 | -0.013 | 250 | 0.42 | 393
120K | Copper-Invar-Copper | #81 | 0.0130 | 55 | 118 | 800 | -0.013 | 250 | 0.47 | 400
120K | Copper-Invar-Copper | #80 | 0.0135 | 60 | 113 | 800 | -0.013 | 250 | 0.53 | 400
120K | Copper-Invar-Copper | 0.35mm | 0.0138 | 63 | 111 | 800 | -0.013 | 250 | 0.57 | 400
120K | Copper-Invar-Copper | #79 | 0.0145 | 69 | 105 | 800 | -0.013 | 250 | 0.66 | 400
120K | Copper-Invar-Copper | 1/64 | 0.0156 | 72 | 98 | 800 | -0.014 | 300 | 0.73 | 400
120K | Copper-Invar-Copper | 0.40mm | 0.0158 | 73 | 97 | 800 | -0.014 | 300 | 0.75 | 400
120K | Copper-Invar-Copper | #78 | 0.0160 | 75 | 96 | 800 | -0.014 | 300 | 0.78 | 400
120K | Copper-Invar-Copper | 0.45mm | 0.0177 | 79 | 86 | 900 | -0.014 | 300 | 0.92 | 400
120K | Copper-Invar-Copper | #77 | 0.0180 | 80 | 85 | 900 | -0.014 | 300 | 0.94 | 400
120K | Copper-Invar-Copper | 0.50mm | 0.0197 | 80 | 78 | 900 | -0.015 | 300 | 1.03 | 400
120K | Copper-Invar-Copper | #76 | 0.0200 | 82 | 76 | 900 | -0.015 | 300 | 1.08 | 400
120K | Copper-Invar-Copper | #75 | 0.0210 | 84 | 73 | 1000 | -0.015 | 400 | 1.15 | 400
120K | Copper-Invar-Copper | 0.55mm | 0.0217 | 86 | 70 | 1000 | -0.015 | 400 | 1.23 | 400
120K | Copper-Invar-Copper | #74 | 0.0225 | 85 | 68 | 1000 | -0.015 | 400 | 1.25 | 400
120K | Copper-Invar-Copper | 0.60mm | 0.0236 | 84 | 65 | 1000 | -0.016 | 400 | 1.29 | 400
120K | Copper-Invar-Copper | #73 | 0.0240 | 83 | 64 | 1000 | -0.016 | 400 | 1.30 | 400
120K | Copper-Invar-Copper | #72 | 0.0250 | 83 | 61 | 1000 | -0.016 | 400 | 1.36 | 400
120K | Copper-Invar-Copper | 0.65mm | 0.0256 | 82 | 60 | 1000 | -0.016 | 400 | 1.37 | 400
120K | Copper-Invar-Copper | #71 | 0.0260 | 81 | 59 | 1000 | -0.016 | 400 | 1.37 | 400
120K | Copper-Invar-Copper | 0.70mm | 0.0276 | 78 | 55 | 1000 | -0.016 | 400 | 1.42 | 400
120K | Copper-Invar-Copper | #70 | 0.0280 | 77 | 55 | 1000 | -0.017 | 400 | 1.40 | 400
120K | Copper-Invar-Copper | #69 | 0.0292 | 75 | 52 | 1000 | -0.017 | 400 | 1.44 | 400
120K | Copper-Invar-Copper | 0.75mm | 0.0295 | 74 | 52 | 1000 | -0.017 | 400 | 1.42 | 400
120K | Copper-Invar-Copper | #68 | 0.0310 | 72 | 49 | 1000 | -0.017 | 400 | 1.47 | 400
120K | Copper-Invar-Copper | 1/32 | 0.0312 | 71 | 49 | 1000 | -0.017 | 400 | 1.45 | 400
120K | Copper-Invar-Copper | 0.80mm | 0.0315 | 71 | 49 | 1000 | -0.017 | 400 | 1.45 | 400
120K | Copper-Invar-Copper | #67 | 0.0320 | 70 | 48 | 1000 | -0.017 | 400 | 1.46 | 400
120K | Copper-Invar-Copper | #66 | 0.0330 | 67 | 46 | 1000 | -0.018 | 400 | 1.46 | 400
120K | Copper-Invar-Copper | 0.85mm | 0.0335 | 67 | 46 | 1000 | -0.018 | 400 | 1.46 | 400
120K | Copper-Invar-Copper | #65 | 0.0350 | 65 | 44 | 1000 | -0.018 | 500 | 1.48 | 400
120K | Copper-Invar-Copper | 0.90mm | 0.0354 | 65 | 43 | 1000 | -0.018 | 500 | 1.51 | 400
120K | Copper-Invar-Copper | #64 | 0.0360 | 63 | 42 | 1000 | -0.018 | 500 | 1.50 | 400
120K | Copper-Invar-Copper | #63 | 0.0370 | 62 | 41 | 1000 | -0.019 | 500 | 1.51 | 400
120K | Copper-Invar-Copper | 0.95mm | 0.0374 | 61 | 41 | 1000 | -0.019 | 500 | 1.49 | 400
120K | Copper-Invar-Copper | #62 | 0.0380 | 60 | 40 | 1000 | -0.019 | 500 | 1.50 | 400
120K | Copper-Invar-Copper | #61 | 0.0390 | 60 | 39 | 1000 | -0.019 | 500 | 1.54 | 400
120K | Copper-Invar-Copper | 1.00mm | 0.0394 | 59 | 39 | 1000 | -0.019 | 500 | 1.51 | 400
120K | Copper-Invar-Copper | #60 | 0.0400 | 59 | 38 | 1000 | -0.019 | 500 | 1.55 | 400
120K | Copper-Invar-Copper | #59 | 0.0410 | 58 | 37 | 1000 | -0.020 | 500 | 1.57 | 400
120K | Copper-Invar-Copper | 1.05mm | 0.0413 | 58 | 37 | 1000 | -0.020 | 500 | 1.57 | 400
120K | Copper-Invar-Copper | #58 | 0.0420 | 57 | 36 | 1000 | -0.020 | 500 | 1.58 | 400
120K | Copper-Invar-Copper | #57 | 0.0430 | 57 | 36 | 1000 | -0.020 | 500 | 1.58 | 400
120K | Copper-Invar-Copper | 1.10mm | 0.0433 | 56 | 35 | 1000 | -0.020 | 500 | 1.60 | 400
120K | Copper-Invar-Copper | 1.15mm | 0.0453 | 55 | 34 | 1000 | -0.021 | 500 | 1.62 | 400
120K | Copper-Invar-Copper | #56 | 0.0465 | 55 | 33 | 1000 | -0.021 | 500 | 1.67 | 400
120K | Copper-Invar-Copper | 3/64 | 0.0469 | 55 | 33 | 1000 | -0.021 | 500 | 1.67 | 400
120K | Copper-Invar-Copper | 1.20mm | 0.0472 | 55 | 32 | 1000 | -0.021 | 500 | 1.72 | 400
120K | Copper-Invar-Copper | 1.25mm | 0.0492 | 54 | 31 | 1000 | -0.021 | 500 | 1.74 | 400
120K | Copper-Invar-Copper | 1.30mm | 0.0512 | 54 | 30 | 1000 | -0.022 | 500 | 1.80 | 400
120K | Copper-Invar-Copper | #55 | 0.0520 | 54 | 29 | 1000 | -0.022 | 500 | 1.86 | 400
120K | Copper-Invar-Copper | 1.35mm | 0.0531 | 53 | 29 | 1000 | -0.022 | 500 | 1.83 | 400
120K | Copper-Invar-Copper | #54 | 0.0550 | 53 | 28 | 1000 | -0.023 | 500 | 1.89 | 400
120K | Copper-Invar-Copper | 1.40mm | 0.0551 | 53 | 28 | 1000 | -0.023 | 500 | 1.89 | 400
120K | Copper-Invar-Copper | 1.45mm | 0.0571 | 52 | 27 | 1000 | -0.023 | 500 | 1.93 | 400
120K | Copper-Invar-Copper | 1.50mm | 0.0591 | 51 | 26 | 1000 | -0.024 | 500 | 1.96 | 400
120K | Copper-Invar-Copper | #53 | 0.0595 | 51 | 26 | 1000 | -0.024 | 500 | 1.96 | 400
120K | Copper-Invar-Copper | 1.55mm | 0.0610 | 50 | 25 | 1000 | -0.024 | 500 | 2.00 | 400
120K | Copper-Invar-Copper | 1/16 | 0.0625 | 48 | 24 | 1000 | -0.025 | 500 | 2.00 | 400
120K | Copper-Invar-Copper | 1.60mm | 0.0630 | 48 | 24 | 1000 | -0.025 | 500 | 2.00 | 400
120K | Copper-Invar-Copper | #52 | 0.0635 | 48 | 24 | 1000 | -0.025 | 500 | 2.00 | 400
120K | Copper-Invar-Copper | 1.65mm | 0.0650 | 48 | 24 | 1000 | -0.025 | 500 | 2.00 | 400
120K | Copper-Invar-Copper | 1.70mm | 0.0669 | 46 | 23 | 1000 | -0.026 | 500 | 2.00 | 400
120K | Copper-Invar-Copper | #51 | 0.0670 | 46 | 23 | 1000 | -0.026 | 500 | 2.00 | 400
120K | Copper-Invar-Copper | 1.75mm | 0.0689 | 44 | 22 | 1000 | -0.026 | 500 | 2.00 | 400
120K | Copper-Invar-Copper | #50 | 0.0700 | 44 | 22 | 1000 | -0.026 | 500 | 2.00 | 400
120K | Copper-Invar-Copper | 1.80mm | 0.0709 | 44 | 22 | 1000 | -0.027 | 500 | 2.00 | 400
120K | Copper-Invar-Copper | 1.85mm | 0.0728 | 42 | 21 | 1000 | -0.027 | 500 | 2.00 | 400
120K | Copper-Invar-Copper | #49 | 0.0730 | 42 | 21 | 1000 | -0.027 | 500 | 2.00 | 400
120K | Copper-Invar-Copper | 1.90mm | 0.0748 | 40 | 20 | 1000 | -0.027 | 500 | 2.00 | 400
120K | Copper-Invar-Copper | #48 | 0.0760 | 40 | 20 | 1000 | -0.028 | 500 | 2.00 | 400
120K | Copper-Invar-Copper | 1.95mm | 0.0768 | 40 | 20 | 1000 | -0.028 | 500 | 2.00 | 400
120K | Copper-Invar-Copper | 5/64 | 0.0781 | 40 | 20 | 1000 | -0.028 | 500 | 2.00 | 409
120K | Copper-Invar-Copper | #47 | 0.0785 | 40 | 20 | 1000 | -0.028 | 500 | 2.00 | 411
120K | Copper-Invar-Copper | 2.00mm | 0.0787 | 40 | 20 | 1000 | -0.028 | 500 | 2.00 | 412
120K | Copper-Invar-Copper | 2.05mm | 0.0807 | 40 | 20 | 1000 | -0.029 | 500 | 2.00 | 422
120K | Copper-Invar-Copper | #46 | 0.0810 | 40 | 20 | 1000 | -0.029 | 500 | 2.00 | 424
120K | Copper-Invar-Copper | #45 | 0.0820 | 40 | 20 | 1000 | -0.029 | 500 | 2.00 | 429
120K | Copper-Invar-Copper | 2.10mm | 0.0827 | 40 | 20 | 1000 | -0.029 | 500 | 2.00 | 433
120K | Copper-Invar-Copper | 2.15mm | 0.0846 | 40 | 20 | 1000 | -0.030 | 500 | 2.00 | 443
120K | Copper-Invar-Copper | #44 | 0.0860 | 40 | 20 | 1000 | -0.030 | 500 | 2.00 | 450
120K | Copper-Invar-Copper | 2.20mm | 0.0866 | 40 | 20 | 1000 | -0.030 | 500 | 2.00 | 453
120K | Copper-Invar-Copper | 2.25mm | 0.0886 | 40 | 20 | 1000 | -0.031 | 500 | 2.00 | 464
120K | Copper-Invar-Copper | #43 | 0.0890 | 40 | 20 | 1000 | -0.031 | 500 | 2.00 | 466
120K | Copper-Invar-Copper | 2.30mm | 0.0906 | 40 | 20 | 1000 | -0.031 | 500 | 2.00 | 474
120K | Copper-Invar-Copper | 2.35mm | 0.0925 | 40 | 20 | 1000 | -0.032 | 500 | 2.00 | 484
120K | Copper-Invar-Copper | #42 | 0.0935 | 40 | 20 | 1000 | -0.032 | 500 | 2.00 | 489
120K | Copper-Invar-Copper | 3/32 | 0.0938 | 40 | 20 | 1000 | -0.032 | 500 | 2.00 | 491
120K | Copper-Invar-Copper | 2.40mm | 0.0945 | 40 | 20 | 1000 | -0.032 | 500 | 2.00 | 495
120K | Copper-Invar-Copper | #41 | 0.0960 | 40 | 20 | 1000 | -0.032 | 500 | 2.00 | 502
120K | Copper-Invar-Copper | 2.45mm | 0.0965 | 40 | 20 | 1000 | -0.033 | 500 | 2.00 | 505
120K | Copper-Invar-Copper | #40 | 0.0980 | 40 | 20 | 1000 | -0.033 | 500 | 2.00 | 513
120K | Copper-Invar-Copper | 2.50mm | 0.0984 | 40 | 20 | 1000 | -0.033 | 500 | 2.00 | 515
120K | Copper-Invar-Copper | #39 | 0.0995 | 40 | 20 | 1000 | -0.033 | 500 | 2.00 | 521
120K | Copper-Invar-Copper | 2.55mm | 0.1004 | 40 | 20 | 1000 | -0.033 | 400 | 2.00 | 525
120K | Copper-Invar-Copper | #38 | 0.1015 | 40 | 20 | 1000 | -0.034 | 400 | 2.00 | 531
120K | Copper-Invar-Copper | 2.60mm | 0.1024 | 40 | 20 | 1000 | -0.034 | 400 | 2.00 | 536
120K | Copper-Invar-Copper | #37 | 0.1040 | 40 | 20 | 1000 | -0.034 | 400 | 2.00 | 544
120K | Copper-Invar-Copper | 2.65mm | 0.1043 | 40 | 20 | 1000 | -0.034 | 400 | 2.00 | 546
120K | Copper-Invar-Copper | 2.70mm | 0.1063 | 40 | 20 | 1000 | -0.035 | 400 | 2.00 | 556
120K | Copper-Invar-Copper | #36 | 0.1065 | 40 | 20 | 1000 | -0.035 | 400 | 2.00 | 557
120K | Copper-Invar-Copper | 2.75mm | 0.1083 | 40 | 20 | 1000 | -0.035 | 400 | 2.00 | 567
120K | Copper-Invar-Copper | 7/64 | 0.1094 | 40 | 20 | 1000 | -0.036 | 400 | 2.00 | 573
120K | Copper-Invar-Copper | #35 | 0.1100 | 40 | 20 | 1000 | -0.036 | 400 | 2.00 | 576
120K | Copper-Invar-Copper | 2.80mm | 0.1102 | 40 | 20 | 1000 | -0.036 | 400 | 2.00 | 577
120K | Copper-Invar-Copper | #34 | 0.1110 | 40 | 20 | 1000 | -0.036 | 400 | 2.00 | 581
120K | Copper-Invar-Copper | 2.85mm | 0.1122 | 40 | 20 | 1000 | -0.036 | 400 | 2.00 | 587
120K | Copper-Invar-Copper | #33 | 0.1130 | 40 | 20 | 1000 | -0.036 | 400 | 2.00 | 591
120K | Copper-Invar-Copper | 2.90mm | 0.1142 | 40 | 20 | 1000 | -0.037 | 400 | 2.00 | 598
120K | Copper-Invar-Copper | #32 | 0.1160 | 40 | 20 | 1000 | -0.037 | 400 | 2.00 | 607
120K | Copper-Invar-Copper | 2.95mm | 0.1161 | 40 | 20 | 1000 | -0.037 | 400 | 2.00 | 608
120K | Copper-Invar-Copper | 3.00mm | 0.1181 | 40 | 20 | 1000 | -0.038 | 400 | 2.00 | 618
120K | Copper-Invar-Copper | #31 | 0.1200 | 40 | 20 | 1000 | -0.038 | 400 | 2.00 | 628
120K | Copper-Invar-Copper | 3.05mm | 0.1201 | 40 | 20 | 1000 | -0.038 | 400 | 2.00 | 629
120K | Copper-Invar-Copper | 3.10mm | 0.1220 | 40 | 20 | 1000 | -0.038 | 400 | 2.00 | 638
120K | Copper-Invar-Copper | 3.15mm | 0.1240 | 40 | 20 | 1000 | -0.039 | 400 | 2.00 | 649
120K | Copper-Invar-Copper | 1/8 | 0.1250 | 40 | 20 | 1000 | -0.039 | 400 | 2.00 | 654
120K | Copper-Invar-Copper | 3.20mm | 0.1260 | 30 | 20 | 1000 | -0.018 | 250 | 1.50 | 659
120K | Copper-Invar-Copper | 3.25mm | 0.1280 | 30 | 20 | 1000 | -0.018 | 250 | 1.50 | 670
120K | Copper-Invar-Copper | #30 | 0.1285 | 30 | 20 | 1000 | -0.019 | 250 | 1.50 | 672
120K | Copper-Invar-Copper | 3.30mm | 0.1299 | 30 | 20 | 1000 | -0.019 | 250 | 1.50 | 680
120K | Copper-Invar-Copper | 3.35mm | 0.1319 | 30 | 20 | 1000 | -0.019 | 250 | 1.50 | 690
120K | Copper-Invar-Copper | 3.40mm | 0.1339 | 30 | 20 | 1000 | -0.019 | 250 | 1.50 | 701
120K | Copper-Invar-Copper | 3.45mm | 0.1358 | 30 | 20 | 1000 | -0.019 | 250 | 1.50 | 711
120K | Copper-Invar-Copper | #29 | 0.1360 | 30 | 20 | 1000 | -0.019 | 250 | 1.50 | 712
120K | Copper-Invar-Copper | 3.50mm | 0.1378 | 30 | 20 | 1000 | -0.019 | 250 | 1.50 | 721
120K | Copper-Invar-Copper | 3.55mm | 0.1398 | 30 | 20 | 1000 | -0.019 | 250 | 1.50 | 732
120K | Copper-Invar-Copper | #28 | 0.1405 | 30 | 20 | 1000 | -0.019 | 250 | 1.50 | 735
120K | Copper-Invar-Copper | 9/64 | 0.1406 | 30 | 20 | 1000 | -0.019 | 250 | 1.50 | 736
120K | Copper-Invar-Copper | 3.60mm | 0.1417 | 30 | 20 | 1000 | -0.019 | 250 | 1.50 | 742
120K | Copper-Invar-Copper | 3.65mm | 0.1437 | 30 | 20 | 1000 | -0.020 | 250 | 1.50 | 752
120K | Copper-Invar-Copper | #27 | 0.1440 | 30 | 20 | 1000 | -0.020 | 250 | 1.50 | 754
120K | Copper-Invar-Copper | 3.70mm | 0.1457 | 30 | 20 | 1000 | -0.020 | 250 | 1.50 | 762
120K | Copper-Invar-Copper | #26 | 0.1470 | 28 | 20 | 1000 | -0.020 | 250 | 1.40 | 769
120K | Copper-Invar-Copper | 3.75mm | 0.1476 | 28 | 20 | 1000 | -0.020 | 250 | 1.40 | 772
120K | Copper-Invar-Copper | #25 | 0.1495 | 28 | 20 | 1000 | -0.020 | 250 | 1.40 | 782
120K | Copper-Invar-Copper | 3.80mm | 0.1496 | 28 | 20 | 1000 | -0.020 | 250 | 1.40 | 783
120K | Copper-Invar-Copper | 3.85mm | 0.1516 | 28 | 20 | 1000 | -0.020 | 250 | 1.40 | 793
120K | Copper-Invar-Copper | #24 | 0.1520 | 28 | 20 | 1000 | -0.020 | 250 | 1.40 | 795
120K | Copper-Invar-Copper | 3.90mm | 0.1535 | 28 | 20 | 1000 | -0.020 | 250 | 1.40 | 803
120K | Copper-Invar-Copper | #23 | 0.1540 | 28 | 20 | 1000 | -0.020 | 250 | 1.40 | 806
120K | Copper-Invar-Copper | 3.95 | 0.1555 | 28 | 20 | 1000 | -0.020 | 250 | 1.40 | 814
120K | Copper-Invar-Copper | 5/32 | 0.1562 | 28 | 20 | 1000 | -0.020 | 250 | 1.40 | 817
120K | Copper-Invar-Copper | #22 | 0.1570 | 28 | 20 | 1000 | -0.020 | 250 | 1.40 | 822
120K | Copper-Invar-Copper | 4.00mm | 0.1575 | 28 | 20 | 1000 | -0.020 | 250 | 1.40 | 824
120K | Copper-Invar-Copper | #21 | 0.1590 | 26 | 20 | 1000 | -0.021 | 250 | 1.30 | 832
120K | Copper-Invar-Copper | 4.05mm | 0.1594 | 26 | 20 | 1000 | -0.021 | 250 | 1.30 | 834
120K | Copper-Invar-Copper | #20 | 0.1610 | 26 | 20 | 1000 | -0.021 | 250 | 1.30 | 843
120K | Copper-Invar-Copper | 4.10mm | 0.1614 | 26 | 20 | 1000 | -0.021 | 250 | 1.30 | 845
120K | Copper-Invar-Copper | 4.15mm | 0.1634 | 26 | 20 | 1000 | -0.021 | 250 | 1.30 | 855
120K | Copper-Invar-Copper | 4.20mm | 0.1654 | 26 | 20 | 1000 | -0.021 | 250 | 1.30 | 866
120K | Copper-Invar-Copper | #19 | 0.1660 | 26 | 20 | 1000 | -0.021 | 250 | 1.30 | 869
120K | Copper-Invar-Copper | 4.25mm | 0.1673 | 26 | 20 | 1000 | -0.021 | 250 | 1.30 | 876
120K | Copper-Invar-Copper | 4.30mm | 0.1693 | 26 | 20 | 1000 | -0.021 | 250 | 1.30 | 886
120K | Copper-Invar-Copper | #18 | 0.1695 | 26 | 20 | 1000 | -0.021 | 250 | 1.30 | 887
120K | Copper-Invar-Copper | 4.35mm | 0.1713 | 24 | 20 | 1000 | -0.021 | 250 | 1.20 | 896
120K | Copper-Invar-Copper | 11/64 | 0.1719 | 24 | 20 | 1000 | -0.021 | 250 | 1.20 | 900
120K | Copper-Invar-Copper | #17 | 0.1730 | 24 | 20 | 1000 | -0.021 | 250 | 1.20 | 905
120K | Copper-Invar-Copper | 4.40mm | 0.1732 | 24 | 20 | 1000 | -0.021 | 250 | 1.20 | 906
120K | Copper-Invar-Copper | 4.45mm | 0.1752 | 24 | 20 | 1000 | -0.022 | 250 | 1.20 | 917
120K | Copper-Invar-Copper | #16 | 0.1770 | 24 | 20 | 1000 | -0.022 | 250 | 1.20 | 926
120K | Copper-Invar-Copper | 4.50mm | 0.1772 | 24 | 20 | 1000 | -0.022 | 250 | 1.20 | 927
120K | Copper-Invar-Copper | 4.55mm | 0.1792 | 24 | 20 | 1000 | -0.022 | 250 | 1.20 | 938
120K | Copper-Invar-Copper | #15 | 0.1800 | 24 | 20 | 1000 | -0.022 | 250 | 1.20 | 942
120K | Copper-Invar-Copper | 4.60mm | 0.1811 | 24 | 20 | 1000 | -0.022 | 250 | 1.20 | 948
120K | Copper-Invar-Copper | #14 | 0.1820 | 24 | 20 | 1000 | -0.022 | 250 | 1.20 | 952
120K | Copper-Invar-Copper | 4.65mm | 0.1831 | 24 | 20 | 1000 | -0.022 | 250 | 1.20 | 958
120K | Copper-Invar-Copper | #13 | 0.1850 | 24 | 20 | 1000 | -0.022 | 250 | 1.20 | 968
120K | Copper-Invar-Copper | 4.70mm | 0.1850 | 24 | 20 | 1000 | -0.022 | 250 | 1.20 | 968
120K | Copper-Invar-Copper | 4.75mm | 0.1870 | 24 | 20 | 1000 | -0.022 | 250 | 1.20 | 979
120K | Copper-Invar-Copper | 3/16 | 0.1875 | 24 | 20 | 1000 | -0.022 | 250 | 1.20 | 981
120K | Copper-Invar-Copper | 4.80mm | 0.1890 | 24 | 20 | 1000 | -0.023 | 250 | 1.20 | 989
120K | Copper-Invar-Copper | #12 | 0.1890 | 22 | 20 | 1000 | -0.023 | 250 | 1.10 | 989
120K | Copper-Invar-Copper | 4.85mm | 0.1909 | 22 | 20 | 1000 | -0.023 | 250 | 1.10 | 999
120K | Copper-Invar-Copper | #11 | 0.1910 | 22 | 20 | 1000 | -0.023 | 250 | 1.10 | 1000
120K | Copper-Invar-Copper | 4.90mm | 0.1929 | 22 | 20 | 1000 | -0.023 | 250 | 1.10 | 1010
120K | Copper-Invar-Copper | #10 | 0.1935 | 22 | 20 | 1000 | -0.023 | 250 | 1.10 | 1013
120K | Copper-Invar-Copper | 4.95mm | 0.1949 | 22 | 20 | 1000 | -0.023 | 250 | 1.10 | 1020
120K | Copper-Invar-Copper | #9 | 0.1960 | 22 | 20 | 1000 | -0.023 | 250 | 1.10 | 1026
120K | Copper-Invar-Copper | 5.00mm | 0.1968 | 22 | 20 | 1000 | -0.023 | 250 | 1.10 | 1030
120K | Copper-Invar-Copper | 5.05mm | 0.1988 | 22 | 20 | 1000 | -0.023 | 250 | 1.10 | 1040
120K | Copper-Invar-Copper | #8 | 0.1990 | 22 | 20 | 1000 | -0.023 | 250 | 1.10 | 1041
120K | Copper-Invar-Copper | 5.10mm | 0.2008 | 22 | 20 | 1000 | -0.023 | 250 | 1.10 | 1051
120K | Copper-Invar-Copper | #7 | 0.2010 | 22 | 20 | 1000 | -0.023 | 250 | 1.10 | 1052
120K | Copper-Invar-Copper | 5.15mm | 0.2028 | 22 | 20 | 1000 | -0.023 | 250 | 1.10 | 1061
120K | Copper-Invar-Copper | 13/64 | 0.2031 | 22 | 20 | 1000 | -0.023 | 250 | 1.10 | 1063
120K | Copper-Invar-Copper | #6 | 0.2040 | 22 | 20 | 1000 | -0.024 | 250 | 1.10 | 1068
120K | Copper-Invar-Copper | 5.20mm | 0.2047 | 22 | 20 | 1000 | -0.024 | 250 | 1.10 | 1071
120K | Copper-Invar-Copper | #5 | 0.2055 | 22 | 20 | 1000 | -0.024 | 250 | 1.10 | 1075
120K | Copper-Invar-Copper | 5.25mm | 0.2067 | 22 | 20 | 1000 | -0.024 | 250 | 1.10 | 1082
120K | Copper-Invar-Copper | 5.30mm | 0.2087 | 22 | 20 | 1000 | -0.024 | 250 | 1.10 | 1092
120K | Copper-Invar-Copper | #4 | 0.2090 | 22 | 20 | 1000 | -0.024 | 250 | 1.10 | 1094
120K | Copper-Invar-Copper | 5.35mm | 0.2106 | 22 | 20 | 1000 | -0.024 | 250 | 1.10 | 1102
120K | Copper-Invar-Copper | 5.40mm | 0.2126 | 20 | 20 | 1000 | -0.024 | 250 | 1.00 | 1113
120K | Copper-Invar-Copper | #3 | 0.2130 | 20 | 20 | 1000 | -0.024 | 250 | 1.00 | 1115
120K | Copper-Invar-Copper | 5.45mm | 0.2146 | 20 | 20 | 1000 | -0.024 | 250 | 1.00 | 1123
120K | Copper-Invar-Copper | 5.50mm | 0.2165 | 20 | 20 | 1000 | -0.024 | 250 | 1.00 | 1133
120K | Copper-Invar-Copper | 5.55mm | 0.2185 | 20 | 20 | 1000 | -0.024 | 250 | 1.00 | 1143
120K | Copper-Invar-Copper | 7/32 | 0.2188 | 20 | 20 | 1000 | -0.024 | 250 | 1.00 | 1145
120K | Copper-Invar-Copper | 5.60mm | 0.2205 | 20 | 20 | 1000 | -0.025 | 250 | 1.00 | 1154
120K | Copper-Invar-Copper | #2 | 0.2210 | 20 | 20 | 1000 | -0.025 | 250 | 1.00 | 1157
120K | Copper-Invar-Copper | 5.65mm | 0.2224 | 20 | 20 | 1000 | -0.025 | 250 | 1.00 | 1164
120K | Copper-Invar-Copper | 5.70mm | 0.2244 | 20 | 20 | 1000 | -0.025 | 250 | 1.00 | 1174
120K | Copper-Invar-Copper | 5.75mm | 0.2264 | 20 | 20 | 1000 | -0.025 | 250 | 1.00 | 1185
120K | Copper-Invar-Copper | #1 | 0.2280 | 20 | 20 | 1000 | -0.025 | 250 | 1.00 | 1193
120K | Copper-Invar-Copper | 5.80mm | 0.2283 | 20 | 20 | 1000 | -0.025 | 250 | 1.00 | 1195
120K | Copper-Invar-Copper | 5.85mm | 0.2302 | 20 | 20 | 1000 | -0.025 | 250 | 1.00 | 1205
120K | Copper-Invar-Copper | 5.90mm | 0.2323 | 20 | 20 | 1000 | -0.025 | 250 | 1.00 | 1216
120K | Copper-Invar-Copper | A | 0.2340 | 20 | 20 | 1000 | -0.025 | 250 | 1.00 | 1225
120K | Copper-Invar-Copper | 5.95mm | 0.2343 | 20 | 20 | 1000 | -0.026 | 250 | 1.00 | 1226
120K | Copper-Invar-Copper | 15/64 | 0.2344 | 20 | 20 | 1000 | -0.026 | 250 | 1.00 | 1227
120K | Copper-Invar-Copper | 6.00mm | 0.2362 | 20 | 20 | 1000 | -0.026 | 250 | 1.00 | 1236
120K | Copper-Invar-Copper | B | 0.2380 | 20 | 20 | 1000 | -0.026 | 250 | 1.00 | 1246
120K | Copper-Invar-Copper | 6.05mm | 0.2382 | 20 | 20 | 1000 | -0.026 | 250 | 1.00 | 1247
120K | Copper-Invar-Copper | 6.10mm | 0.2402 | 20 | 20 | 1000 | -0.026 | 250 | 1.00 | 1257
120K | Copper-Invar-Copper | C | 0.2420 | 20 | 20 | 1000 | -0.026 | 250 | 1.00 | 1266
120K | Copper-Invar-Copper | 6.15mm | 0.2421 | 20 | 20 | 1000 | -0.026 | 250 | 1.00 | 1267
120K | Copper-Invar-Copper | 6.20mm | 0.2441 | 20 | 20 | 1000 | -0.026 | 250 | 1.00 | 1277
120K | Copper-Invar-Copper | D | 0.2460 | 20 | 20 | 1000 | -0.026 | 250 | 1.00 | 1287
120K | Copper-Invar-Copper | 6.25mm | 0.2461 | 20 | 20 | 1000 | -0.026 | 250 | 1.00 | 1288
120K | Copper-Invar-Copper | 6.30mm | 0.2480 | 20 | 20 | 1000 | -0.026 | 250 | 1.00 | 1298
120K | Copper-Invar-Copper | 6.35mm | 0.2500 | 20 | 20 | 1000 | -0.027 | 250 | 1.00 | 1308
120K | Copper-Invar-Copper | 6.40mm | 0.2520 | 20 | 20 | 1000 | -0.027 | 250 | 1.00 | 1319
120K | Copper-Invar-Copper | 6.50mm | 0.2559 | 20 | 20 | 1000 | -0.027 | 250 | 1.00 | 1339
120K | Copper-Invar-Copper | F | 0.2570 | 20 | 20 | 1000 | -0.027 | 250 | 1.00 | 1345
120K | Copper-Invar-Copper | 6.60mm | 0.2598 | 20 | 20 | 1000 | -0.027 | 250 | 1.00 | 1360
120K | Cyanate Ester | 0.10mm | 0.0040 | 20 | 120 | 200 | -0.011 | 400 | 0.17 | 126
120K | Cyanate Ester | 0.13mm | 0.0050 | 24 | 120 | 300 | -0.011 | 400 | 0.20 | 157
120K | Cyanate Ester | 0.15mm | 0.0059 | 28 | 120 | 300 | -0.011 | 400 | 0.23 | 185
120K | Cyanate Ester | #96 | 0.0063 | 30 | 120 | 400 | -0.011 | 400 | 0.25 | 198
120K | Cyanate Ester | #95 | 0.0067 | 32 | 120 | 400 | -0.012 | 400 | 0.27 | 210
120K | Cyanate Ester | #94 | 0.0071 | 34 | 120 | 500 | -0.012 | 400 | 0.28 | 223
120K | Cyanate Ester | #93 | 0.0075 | 36 | 120 | 500 | -0.012 | 400 | 0.30 | 236
120K | Cyanate Ester | #92 | 0.0079 | 40 | 120 | 500 | -0.012 | 400 | 0.33 | 248
120K | Cyanate Ester | #91 | 0.0083 | 42 | 120 | 600 | -0.012 | 400 | 0.35 | 261
120K | Cyanate Ester | #90 | 0.0087 | 44 | 120 | 600 | -0.012 | 400 | 0.37 | 273
120K | Cyanate Ester | #89 | 0.0091 | 48 | 120 | 700 | -0.012 | 400 | 0.40 | 286
120K | Cyanate Ester | #88 | 0.0095 | 50 | 120 | 700 | -0.012 | 400 | 0.42 | 298
120K | Cyanate Ester | 0.25mm | 0.0098 | 52 | 120 | 800 | -0.012 | 400 | 0.43 | 308
120K | Cyanate Ester | #87 | 0.0100 | 52 | 120 | 800 | -0.012 | 400 | 0.43 | 314
120K | Cyanate Ester | #86 | 0.0105 | 54 | 120 | 800 | -0.012 | 400 | 0.45 | 330
120K | Cyanate Ester | #85 | 0.0110 | 56 | 120 | 900 | -0.013 | 400 | 0.47 | 345
120K | Cyanate Ester | #84 | 0.0115 | 58 | 120 | 900 | -0.013 | 400 | 0.48 | 361
120K | Cyanate Ester | 0.30mm | 0.0118 | 60 | 117 | 1000 | -0.013 | 400 | 0.51 | 360
120K | Cyanate Ester | #83 | 0.0120 | 60 | 115 | 1000 | -0.013 | 400 | 0.52 | 360
120K | Cyanate Ester | #82 | 0.0125 | 64 | 110 | 1000 | -0.013 | 400 | 0.58 | 360
120K | Cyanate Ester | #81 | 0.0130 | 67 | 106 | 1000 | -0.013 | 400 | 0.63 | 360
120K | Cyanate Ester | #80 | 0.0135 | 70 | 102 | 1000 | -0.013 | 600 | 0.69 | 360
120K | Cyanate Ester | 0.35mm | 0.0138 | 72 | 100 | 1000 | -0.013 | 600 | 0.72 | 360
120K | Cyanate Ester | #79 | 0.0145 | 75 | 95 | 1000 | -0.013 | 600 | 0.79 | 360
120K | Cyanate Ester | 1/64 | 0.0156 | 78 | 88 | 1000 | -0.014 | 600 | 0.88 | 360
120K | Cyanate Ester | 0.40mm | 0.0158 | 78 | 87 | 1000 | -0.014 | 600 | 0.90 | 360
120K | Cyanate Ester | #78 | 0.0160 | 80 | 86 | 1000 | -0.014 | 600 | 0.93 | 360
120K | Cyanate Ester | 0.45mm | 0.0177 | 83 | 78 | 1000 | -0.014 | 600 | 1.07 | 360
120K | Cyanate Ester | #77 | 0.0180 | 84 | 76 | 1000 | -0.014 | 600 | 1.10 | 360
120K | Cyanate Ester | 0.50mm | 0.0197 | 86 | 70 | 1000 | -0.015 | 600 | 1.23 | 360
120K | Cyanate Ester | #76 | 0.0200 | 86 | 69 | 1000 | -0.015 | 600 | 1.25 | 360
120K | Cyanate Ester | #75 | 0.0210 | 88 | 66 | 1000 | -0.015 | 600 | 1.34 | 360
120K | Cyanate Ester | 0.55mm | 0.0217 | 90 | 63 | 1000 | -0.015 | 600 | 1.42 | 360
120K | Cyanate Ester | #74 | 0.0225 | 92 | 61 | 1000 | -0.015 | 600 | 1.50 | 360
120K | Cyanate Ester | 0.60mm | 0.0236 | 93 | 58 | 1000 | -0.016 | 600 | 1.60 | 360
120K | Cyanate Ester | #73 | 0.0240 | 94 | 57 | 1000 | -0.016 | 600 | 1.64 | 360
120K | Cyanate Ester | #72 | 0.0250 | 92 | 55 | 1000 | -0.016 | 600 | 1.67 | 360
120K | Cyanate Ester | 0.65mm | 0.0256 | 91 | 54 | 1000 | -0.016 | 600 | 1.69 | 360
120K | Cyanate Ester | #71 | 0.0260 | 90 | 53 | 1000 | -0.016 | 600 | 1.70 | 360
120K | Cyanate Ester | 0.70mm | 0.0276 | 88 | 50 | 1000 | -0.016 | 600 | 1.76 | 360
120K | Cyanate Ester | #70 | 0.0280 | 87 | 49 | 1000 | -0.017 | 600 | 1.78 | 360
120K | Cyanate Ester | #69 | 0.0292 | 86 | 47 | 1000 | -0.017 | 600 | 1.83 | 360
120K | Cyanate Ester | 0.75mm | 0.0295 | 86 | 47 | 1000 | -0.017 | 600 | 1.83 | 360
120K | Cyanate Ester | #68 | 0.0310 | 84 | 44 | 1000 | -0.017 | 800 | 1.91 | 360
120K | Cyanate Ester | 1/32 | 0.0312 | 84 | 44 | 1000 | -0.017 | 800 | 1.91 | 360
120K | Cyanate Ester | 0.80mm | 0.0315 | 84 | 44 | 1000 | -0.017 | 800 | 1.91 | 360
120K | Cyanate Ester | #67 | 0.0320 | 83 | 43 | 1000 | -0.017 | 800 | 1.93 | 360
120K | Cyanate Ester | #66 | 0.0330 | 82 | 42 | 1000 | -0.018 | 800 | 1.95 | 360
120K | Cyanate Ester | 0.85mm | 0.0335 | 82 | 41 | 1000 | -0.018 | 800 | 2.00 | 360
120K | Cyanate Ester | #65 | 0.0350 | 78 | 39 | 1000 | -0.018 | 800 | 2.00 | 360
120K | Cyanate Ester | 0.90mm | 0.0354 | 78 | 39 | 1000 | -0.018 | 800 | 2.00 | 360
120K | Cyanate Ester | #64 | 0.0360 | 76 | 38 | 1000 | -0.018 | 800 | 2.00 | 360
120K | Cyanate Ester | #63 | 0.0370 | 74 | 37 | 1000 | -0.019 | 800 | 2.00 | 360
120K | Cyanate Ester | 0.95mm | 0.0374 | 74 | 37 | 1000 | -0.019 | 800 | 2.00 | 360
120K | Cyanate Ester | #62 | 0.0380 | 72 | 36 | 1000 | -0.019 | 800 | 2.00 | 360
120K | Cyanate Ester | #61 | 0.0390 | 70 | 35 | 1000 | -0.019 | 800 | 2.00 | 360
120K | Cyanate Ester | 1.00mm | 0.0394 | 70 | 35 | 1000 | -0.019 | 800 | 2.00 | 360
120K | Cyanate Ester | #60 | 0.0400 | 68 | 34 | 1000 | -0.019 | 800 | 2.00 | 360
120K | Cyanate Ester | #59 | 0.0410 | 66 | 33 | 1000 | -0.020 | 800 | 2.00 | 360
120K | Cyanate Ester | 1.05mm | 0.0413 | 66 | 33 | 1000 | -0.020 | 800 | 2.00 | 360
120K | Cyanate Ester | #58 | 0.0420 | 66 | 33 | 1000 | -0.020 | 800 | 2.00 | 360
120K | Cyanate Ester | #57 | 0.0430 | 64 | 32 | 1000 | -0.020 | 800 | 2.00 | 360
120K | Cyanate Ester | 1.10mm | 0.0433 | 64 | 32 | 1000 | -0.020 | 800 | 2.00 | 360
120K | Cyanate Ester | 1.15mm | 0.0453 | 60 | 30 | 1000 | -0.021 | 800 | 2.00 | 360
120K | Cyanate Ester | #56 | 0.0465 | 60 | 30 | 1000 | -0.021 | 800 | 2.00 | 360
120K | Cyanate Ester | 3/64 | 0.0469 | 58 | 29 | 1000 | -0.021 | 800 | 2.00 | 360
120K | Cyanate Ester | 1.20mm | 0.0472 | 58 | 29 | 1000 | -0.021 | 800 | 2.00 | 360
120K | Cyanate Ester | 1.25mm | 0.0492 | 56 | 28 | 1000 | -0.021 | 800 | 2.00 | 360
120K | Cyanate Ester | 1.30mm | 0.0512 | 54 | 27 | 1000 | -0.022 | 800 | 2.00 | 360
120K | Cyanate Ester | #55 | 0.0520 | 52 | 26 | 1000 | -0.022 | 800 | 2.00 | 360
120K | Cyanate Ester | 1.35mm | 0.0531 | 52 | 26 | 1000 | -0.022 | 800 | 2.00 | 360
120K | Cyanate Ester | #54 | 0.0550 | 50 | 25 | 1000 | -0.023 | 800 | 2.00 | 360
120K | Cyanate Ester | 1.40mm | 0.0551 | 50 | 25 | 1000 | -0.023 | 800 | 2.00 | 360
120K | Cyanate Ester | 1.45mm | 0.0571 | 48 | 24 | 1000 | -0.023 | 800 | 2.00 | 360
120K | Cyanate Ester | 1.50mm | 0.0591 | 46 | 23 | 1000 | -0.024 | 800 | 2.00 | 360
120K | Cyanate Ester | #53 | 0.0595 | 46 | 23 | 1000 | -0.024 | 800 | 2.00 | 360
120K | Cyanate Ester | 1.55mm | 0.0610 | 46 | 23 | 1000 | -0.024 | 800 | 2.00 | 360
120K | Cyanate Ester | 1/16 | 0.0625 | 44 | 22 | 1000 | -0.025 | 800 | 2.00 | 360
120K | Cyanate Ester | 1.60mm | 0.0630 | 44 | 22 | 1000 | -0.025 | 800 | 2.00 | 360
120K | Cyanate Ester | #52 | 0.0635 | 42 | 21 | 1000 | -0.025 | 800 | 2.00 | 360
120K | Cyanate Ester | 1.65mm | 0.0650 | 42 | 21 | 1000 | -0.025 | 800 | 2.00 | 360
120K | Cyanate Ester | 1.70mm | 0.0669 | 42 | 21 | 1000 | -0.026 | 800 | 2.00 | 360
120K | Cyanate Ester | #51 | 0.0670 | 42 | 21 | 1000 | -0.026 | 800 | 2.00 | 360
120K | Cyanate Ester | 1.75mm | 0.0689 | 40 | 20 | 1000 | -0.026 | 800 | 2.00 | 360
120K | Cyanate Ester | #50 | 0.0700 | 40 | 20 | 1000 | -0.026 | 800 | 2.00 | 366
120K | Cyanate Ester | 1.80mm | 0.0709 | 40 | 20 | 1000 | -0.027 | 800 | 2.00 | 371
120K | Cyanate Ester | 1.85mm | 0.0728 | 40 | 20 | 1000 | -0.027 | 800 | 2.00 | 381
120K | Cyanate Ester | #49 | 0.0730 | 40 | 20 | 1000 | -0.027 | 800 | 2.00 | 382
120K | Cyanate Ester | 1.90mm | 0.0748 | 40 | 20 | 1000 | -0.027 | 800 | 2.00 | 391
120K | Cyanate Ester | #48 | 0.0760 | 40 | 20 | 1000 | -0.028 | 800 | 2.00 | 398
120K | Cyanate Ester | 1.95mm | 0.0768 | 40 | 20 | 1000 | -0.028 | 800 | 2.00 | 402
120K | Cyanate Ester | 5/64 | 0.0781 | 38 | 20 | 1000 | -0.028 | 800 | 1.90 | 409
120K | Cyanate Ester | #47 | 0.0785 | 38 | 20 | 1000 | -0.028 | 800 | 1.90 | 411
120K | Cyanate Ester | 2.00mm | 0.0787 | 38 | 20 | 1000 | -0.028 | 800 | 1.90 | 412
120K | Cyanate Ester | 2.05mm | 0.0807 | 38 | 20 | 1000 | -0.029 | 800 | 1.90 | 422
120K | Cyanate Ester | #46 | 0.0810 | 38 | 20 | 1000 | -0.029 | 800 | 1.90 | 424
120K | Cyanate Ester | #45 | 0.0820 | 38 | 20 | 1000 | -0.029 | 800 | 1.90 | 429
120K | Cyanate Ester | 2.10mm | 0.0827 | 36 | 20 | 1000 | -0.029 | 800 | 1.80 | 433
120K | Cyanate Ester | 2.15mm | 0.0846 | 36 | 20 | 1000 | -0.030 | 800 | 1.80 | 443
120K | Cyanate Ester | #44 | 0.0860 | 36 | 20 | 1000 | -0.030 | 800 | 1.80 | 450
120K | Cyanate Ester | 2.20mm | 0.0866 | 36 | 20 | 1000 | -0.030 | 800 | 1.80 | 453
120K | Cyanate Ester | 2.25mm | 0.0886 | 36 | 20 | 1000 | -0.031 | 800 | 1.80 | 464
120K | Cyanate Ester | #43 | 0.0890 | 36 | 20 | 1000 | -0.031 | 800 | 1.80 | 466
120K | Cyanate Ester | 2.30mm | 0.0906 | 34 | 20 | 1000 | -0.031 | 800 | 1.70 | 474
120K | Cyanate Ester | 2.35mm | 0.0925 | 34 | 20 | 1000 | -0.032 | 800 | 1.70 | 484
120K | Cyanate Ester | #42 | 0.0935 | 34 | 20 | 1000 | -0.032 | 800 | 1.70 | 489
120K | Cyanate Ester | 3/32 | 0.0938 | 34 | 20 | 1000 | -0.032 | 800 | 1.70 | 491
120K | Cyanate Ester | 2.40mm | 0.0945 | 34 | 20 | 1000 | -0.032 | 800 | 1.70 | 495
120K | Cyanate Ester | #41 | 0.0960 | 34 | 20 | 1000 | -0.032 | 800 | 1.70 | 502
120K | Cyanate Ester | 2.45mm | 0.0965 | 34 | 20 | 1000 | -0.033 | 800 | 1.70 | 505
120K | Cyanate Ester | #40 | 0.0980 | 34 | 20 | 1000 | -0.033 | 800 | 1.70 | 513
120K | Cyanate Ester | 2.50mm | 0.0984 | 34 | 20 | 1000 | -0.033 | 800 | 1.70 | 515
120K | Cyanate Ester | #39 | 0.0995 | 34 | 20 | 1000 | -0.033 | 800 | 1.70 | 521
120K | Cyanate Ester | 2.55mm | 0.1004 | 34 | 20 | 1000 | -0.033 | 800 | 1.70 | 525
120K | Cyanate Ester | #38 | 0.1015 | 34 | 20 | 1000 | -0.034 | 800 | 1.70 | 531
120K | Cyanate Ester | 2.60mm | 0.1024 | 34 | 20 | 1000 | -0.034 | 800 | 1.70 | 536
120K | Cyanate Ester | #37 | 0.1040 | 34 | 20 | 1000 | -0.034 | 800 | 1.70 | 544
120K | Cyanate Ester | 2.65mm | 0.1043 | 34 | 20 | 1000 | -0.034 | 800 | 1.70 | 546
120K | Cyanate Ester | 2.70mm | 0.1063 | 32 | 20 | 1000 | -0.035 | 800 | 1.60 | 556
120K | Cyanate Ester | #36 | 0.1065 | 32 | 20 | 1000 | -0.035 | 800 | 1.60 | 557
120K | Cyanate Ester | 2.75mm | 0.1083 | 32 | 20 | 1000 | -0.035 | 800 | 1.60 | 567
120K | Cyanate Ester | 7/64 | 0.1094 | 32 | 20 | 1000 | -0.036 | 800 | 1.60 | 573
120K | Cyanate Ester | #35 | 0.1100 | 32 | 20 | 1000 | -0.036 | 800 | 1.60 | 576
120K | Cyanate Ester | 2.80mm | 0.1102 | 32 | 20 | 1000 | -0.036 | 800 | 1.60 | 577
120K | Cyanate Ester | #34 | 0.1110 | 32 | 20 | 1000 | -0.036 | 800 | 1.60 | 581
120K | Cyanate Ester | 2.85mm | 0.1122 | 32 | 20 | 1000 | -0.036 | 800 | 1.60 | 587
120K | Cyanate Ester | #33 | 0.1130 | 32 | 20 | 1000 | -0.036 | 800 | 1.60 | 591
120K | Cyanate Ester | 2.90mm | 0.1142 | 32 | 20 | 1000 | -0.037 | 800 | 1.60 | 598
120K | Cyanate Ester | #32 | 0.1160 | 32 | 20 | 1000 | -0.037 | 800 | 1.60 | 607
120K | Cyanate Ester | 2.95mm | 0.1161 | 32 | 20 | 1000 | -0.037 | 800 | 1.60 | 608
120K | Cyanate Ester | 3.00mm | 0.1181 | 32 | 20 | 1000 | -0.038 | 800 | 1.60 | 618
120K | Cyanate Ester | #31 | 0.1200 | 32 | 20 | 1000 | -0.038 | 800 | 1.60 | 628
120K | Cyanate Ester | 3.05mm | 0.1201 | 32 | 20 | 1000 | -0.038 | 800 | 1.60 | 629
120K | Cyanate Ester | 3.10mm | 0.1220 | 32 | 20 | 1000 | -0.038 | 800 | 1.60 | 638
120K | Cyanate Ester | 3.15mm | 0.1240 | 32 | 20 | 1000 | -0.039 | 800 | 1.60 | 649
120K | Cyanate Ester | 1/8 | 0.1250 | 32 | 20 | 1000 | -0.039 | 800 | 1.60 | 654
120K | Cyanate Ester | 3.20mm | 0.1260 | 30 | 20 | 1000 | -0.018 | 500 | 1.50 | 659
120K | Cyanate Ester | 3.25mm | 0.1280 | 30 | 20 | 1000 | -0.018 | 500 | 1.50 | 670
120K | Cyanate Ester | #30 | 0.1285 | 30 | 20 | 1000 | -0.019 | 500 | 1.50 | 672
120K | Cyanate Ester | 3.30mm | 0.1299 | 30 | 20 | 1000 | -0.019 | 500 | 1.50 | 680
120K | Cyanate Ester | 3.35mm | 0.1319 | 30 | 20 | 1000 | -0.019 | 500 | 1.50 | 690
120K | Cyanate Ester | 3.40mm | 0.1339 | 30 | 20 | 1000 | -0.019 | 500 | 1.50 | 701
120K | Cyanate Ester | 3.45mm | 0.1358 | 30 | 20 | 1000 | -0.019 | 500 | 1.50 | 711
120K | Cyanate Ester | #29 | 0.1360 | 30 | 20 | 1000 | -0.019 | 500 | 1.50 | 712
120K | Cyanate Ester | 3.50mm | 0.1378 | 30 | 20 | 1000 | -0.019 | 500 | 1.50 | 721
120K | Cyanate Ester | 3.55mm | 0.1398 | 30 | 20 | 1000 | -0.019 | 500 | 1.50 | 732
120K | Cyanate Ester | #28 | 0.1405 | 30 | 20 | 1000 | -0.019 | 500 | 1.50 | 735
120K | Cyanate Ester | 9/64 | 0.1406 | 30 | 20 | 1000 | -0.019 | 500 | 1.50 | 736
120K | Cyanate Ester | 3.60mm | 0.1417 | 30 | 20 | 1000 | -0.019 | 500 | 1.50 | 742
120K | Cyanate Ester | 3.65mm | 0.1437 | 30 | 20 | 1000 | -0.020 | 500 | 1.50 | 752
120K | Cyanate Ester | #27 | 0.1440 | 30 | 20 | 1000 | -0.020 | 500 | 1.50 | 754
120K | Cyanate Ester | 3.70mm | 0.1457 | 30 | 20 | 1000 | -0.020 | 500 | 1.50 | 762
120K | Cyanate Ester | #26 | 0.1470 | 30 | 20 | 1000 | -0.020 | 500 | 1.50 | 769
120K | Cyanate Ester | 3.75mm | 0.1476 | 30 | 20 | 1000 | -0.020 | 500 | 1.50 | 772
120K | Cyanate Ester | #25 | 0.1495 | 30 | 20 | 1000 | -0.020 | 500 | 1.50 | 782
120K | Cyanate Ester | 3.80mm | 0.1496 | 30 | 20 | 1000 | -0.020 | 500 | 1.50 | 783
120K | Cyanate Ester | 3.85mm | 0.1516 | 30 | 20 | 1000 | -0.020 | 500 | 1.50 | 793
120K | Cyanate Ester | #24 | 0.1520 | 30 | 20 | 1000 | -0.020 | 500 | 1.50 | 795
120K | Cyanate Ester | 3.90mm | 0.1535 | 25 | 20 | 1000 | -0.020 | 500 | 1.25 | 803
120K | Cyanate Ester | #23 | 0.1540 | 25 | 20 | 1000 | -0.020 | 500 | 1.25 | 806
120K | Cyanate Ester | 3.95 | 0.1555 | 25 | 20 | 1000 | -0.020 | 500 | 1.25 | 814
120K | Cyanate Ester | 5/32 | 0.1562 | 25 | 20 | 1000 | -0.020 | 500 | 1.25 | 817
120K | Cyanate Ester | #22 | 0.1570 | 25 | 20 | 1000 | -0.020 | 500 | 1.25 | 822
120K | Cyanate Ester | 4.00mm | 0.1575 | 25 | 20 | 1000 | -0.020 | 500 | 1.25 | 824
120K | Cyanate Ester | #21 | 0.1590 | 25 | 20 | 1000 | -0.021 | 500 | 1.25 | 832
120K | Cyanate Ester | 4.05mm | 0.1594 | 25 | 20 | 1000 | -0.021 | 500 | 1.25 | 834
120K | Cyanate Ester | #20 | 0.1610 | 25 | 20 | 1000 | -0.021 | 500 | 1.25 | 843
120K | Cyanate Ester | 4.10mm | 0.1614 | 25 | 20 | 1000 | -0.021 | 500 | 1.25 | 845
120K | Cyanate Ester | 4.15mm | 0.1634 | 25 | 20 | 1000 | -0.021 | 500 | 1.25 | 855
120K | Cyanate Ester | 4.20mm | 0.1654 | 25 | 20 | 1000 | -0.021 | 500 | 1.25 | 866
120K | Cyanate Ester | #19 | 0.1660 | 25 | 20 | 1000 | -0.021 | 500 | 1.25 | 869
120K | Cyanate Ester | 4.25mm | 0.1673 | 25 | 20 | 1000 | -0.021 | 500 | 1.25 | 876
120K | Cyanate Ester | 4.30mm | 0.1693 | 25 | 20 | 1000 | -0.021 | 500 | 1.25 | 886
120K | Cyanate Ester | #18 | 0.1695 | 25 | 20 | 1000 | -0.021 | 500 | 1.25 | 887
120K | Cyanate Ester | 4.35mm | 0.1713 | 25 | 20 | 1000 | -0.021 | 500 | 1.25 | 896
120K | Cyanate Ester | 11/64 | 0.1719 | 25 | 20 | 1000 | -0.021 | 500 | 1.25 | 900
120K | Cyanate Ester | #17 | 0.1730 | 25 | 20 | 1000 | -0.021 | 500 | 1.25 | 905
120K | Cyanate Ester | 4.40mm | 0.1732 | 25 | 20 | 1000 | -0.021 | 500 | 1.25 | 906
120K | Cyanate Ester | 4.45mm | 0.1752 | 25 | 20 | 1000 | -0.022 | 500 | 1.25 | 917
120K | Cyanate Ester | #16 | 0.1770 | 25 | 20 | 1000 | -0.022 | 400 | 1.25 | 926
120K | Cyanate Ester | 4.50mm | 0.1772 | 25 | 20 | 1000 | -0.022 | 400 | 1.25 | 927
120K | Cyanate Ester | 4.55mm | 0.1792 | 25 | 20 | 1000 | -0.022 | 400 | 1.25 | 938
120K | Cyanate Ester | #15 | 0.1800 | 25 | 20 | 1000 | -0.022 | 400 | 1.25 | 942
120K | Cyanate Ester | 4.60mm | 0.1811 | 25 | 20 | 1000 | -0.022 | 400 | 1.25 | 948
120K | Cyanate Ester | #14 | 0.1820 | 25 | 20 | 1000 | -0.022 | 400 | 1.25 | 952
120K | Cyanate Ester | 4.65mm | 0.1831 | 25 | 20 | 1000 | -0.022 | 400 | 1.25 | 958
120K | Cyanate Ester | #13 | 0.1850 | 25 | 20 | 1000 | -0.022 | 400 | 1.25 | 968
120K | Cyanate Ester | 4.70mm | 0.1850 | 25 | 20 | 1000 | -0.022 | 400 | 1.25 | 968
120K | Cyanate Ester | 4.75mm | 0.1870 | 25 | 20 | 1000 | -0.022 | 400 | 1.25 | 979
120K | Cyanate Ester | 3/16 | 0.1875 | 25 | 20 | 1000 | -0.022 | 400 | 1.25 | 981
120K | Cyanate Ester | 4.80mm | 0.1890 | 25 | 20 | 1000 | -0.023 | 400 | 1.25 | 989
120K | Cyanate Ester | #12 | 0.1890 | 25 | 20 | 1000 | -0.023 | 400 | 1.25 | 989
120K | Cyanate Ester | 4.85mm | 0.1909 | 25 | 20 | 1000 | -0.023 | 400 | 1.25 | 999
120K | Cyanate Ester | #11 | 0.1910 | 25 | 20 | 1000 | -0.023 | 400 | 1.25 | 1000
120K | Cyanate Ester | 4.90mm | 0.1929 | 25 | 20 | 1000 | -0.023 | 400 | 1.25 | 1010
120K | Cyanate Ester | #10 | 0.1935 | 25 | 20 | 1000 | -0.023 | 400 | 1.25 | 1013
120K | Cyanate Ester | 4.95mm | 0.1949 | 25 | 20 | 1000 | -0.023 | 400 | 1.25 | 1020
120K | Cyanate Ester | #9 | 0.1960 | 25 | 20 | 1000 | -0.023 | 400 | 1.25 | 1026
120K | Cyanate Ester | 5.00mm | 0.1968 | 25 | 20 | 1000 | -0.023 | 400 | 1.25 | 1030
120K | Cyanate Ester | 5.05mm | 0.1988 | 25 | 20 | 1000 | -0.023 | 400 | 1.25 | 1040
120K | Cyanate Ester | #8 | 0.1990 | 25 | 20 | 1000 | -0.023 | 400 | 1.25 | 1041
120K | Cyanate Ester | 5.10mm | 0.2008 | 25 | 20 | 1000 | -0.023 | 400 | 1.25 | 1051
120K | Cyanate Ester | #7 | 0.2010 | 25 | 20 | 1000 | -0.023 | 400 | 1.25 | 1052
120K | Cyanate Ester | 5.15mm | 0.2028 | 25 | 20 | 1000 | -0.023 | 400 | 1.25 | 1061
120K | Cyanate Ester | 13/64 | 0.2031 | 25 | 20 | 1000 | -0.023 | 400 | 1.25 | 1063
120K | Cyanate Ester | #6 | 0.2040 | 25 | 20 | 1000 | -0.024 | 400 | 1.25 | 1068
120K | Cyanate Ester | 5.20mm | 0.2047 | 25 | 20 | 1000 | -0.024 | 400 | 1.25 | 1071
120K | Cyanate Ester | #5 | 0.2055 | 25 | 20 | 1000 | -0.024 | 400 | 1.25 | 1075
120K | Cyanate Ester | 5.25mm | 0.2067 | 25 | 20 | 1000 | -0.024 | 400 | 1.25 | 1082
120K | Cyanate Ester | 5.30mm | 0.2087 | 25 | 20 | 1000 | -0.024 | 400 | 1.25 | 1092
120K | Cyanate Ester | #4 | 0.2090 | 25 | 20 | 1000 | -0.024 | 400 | 1.25 | 1094
120K | Cyanate Ester | 5.35mm | 0.2106 | 25 | 20 | 1000 | -0.024 | 400 | 1.25 | 1102
120K | Cyanate Ester | 5.40mm | 0.2126 | 25 | 20 | 1000 | -0.024 | 400 | 1.25 | 1113
120K | Cyanate Ester | #3 | 0.2130 | 25 | 20 | 1000 | -0.024 | 400 | 1.25 | 1115
120K | Cyanate Ester | 5.45mm | 0.2146 | 25 | 20 | 1000 | -0.024 | 400 | 1.25 | 1123
120K | Cyanate Ester | 5.50mm | 0.2165 | 25 | 20 | 1000 | -0.024 | 400 | 1.25 | 1133
120K | Cyanate Ester | 5.55mm | 0.2185 | 20 | 20 | 1000 | -0.024 | 400 | 1.00 | 1143
120K | Cyanate Ester | 7/32 | 0.2188 | 20 | 20 | 1000 | -0.024 | 400 | 1.00 | 1145
120K | Cyanate Ester | 5.60mm | 0.2205 | 20 | 20 | 1000 | -0.025 | 400 | 1.00 | 1154
120K | Cyanate Ester | #2 | 0.2210 | 20 | 20 | 1000 | -0.025 | 400 | 1.00 | 1157
120K | Cyanate Ester | 5.65mm | 0.2224 | 20 | 20 | 1000 | -0.025 | 400 | 1.00 | 1164
120K | Cyanate Ester | 5.70mm | 0.2244 | 20 | 20 | 1000 | -0.025 | 400 | 1.00 | 1174
120K | Cyanate Ester | 5.75mm | 0.2264 | 20 | 20 | 1000 | -0.025 | 400 | 1.00 | 1185
120K | Cyanate Ester | #1 | 0.2280 | 20 | 20 | 1000 | -0.025 | 400 | 1.00 | 1193
120K | Cyanate Ester | 5.80mm | 0.2283 | 20 | 20 | 1000 | -0.025 | 400 | 1.00 | 1195
120K | Cyanate Ester | 5.85mm | 0.2302 | 20 | 20 | 1000 | -0.025 | 400 | 1.00 | 1205
120K | Cyanate Ester | 5.90mm | 0.2323 | 20 | 20 | 1000 | -0.025 | 400 | 1.00 | 1216
120K | Cyanate Ester | A | 0.2340 | 20 | 20 | 1000 | -0.025 | 400 | 1.00 | 1225
120K | Cyanate Ester | 5.95mm | 0.2343 | 20 | 20 | 1000 | -0.026 | 400 | 1.00 | 1226
120K | Cyanate Ester | 15/64 | 0.2344 | 20 | 20 | 1000 | -0.026 | 400 | 1.00 | 1227
120K | Cyanate Ester | 6.00mm | 0.2362 | 20 | 20 | 1000 | -0.026 | 400 | 1.00 | 1236
120K | Cyanate Ester | B | 0.2380 | 20 | 20 | 1000 | -0.026 | 400 | 1.00 | 1246
120K | Cyanate Ester | 6.05mm | 0.2382 | 20 | 20 | 1000 | -0.026 | 400 | 1.00 | 1247
120K | Cyanate Ester | 6.10mm | 0.2402 | 20 | 20 | 1000 | -0.026 | 400 | 1.00 | 1257
120K | Cyanate Ester | C | 0.2420 | 20 | 20 | 1000 | -0.026 | 400 | 1.00 | 1266
120K | Cyanate Ester | 6.15mm | 0.2421 | 20 | 20 | 1000 | -0.026 | 400 | 1.00 | 1267
120K | Cyanate Ester | 6.20mm | 0.2441 | 20 | 20 | 1000 | -0.026 | 400 | 1.00 | 1277
120K | Cyanate Ester | D | 0.2460 | 20 | 20 | 1000 | -0.026 | 400 | 1.00 | 1287
120K | Cyanate Ester | 6.25mm | 0.2461 | 20 | 20 | 1000 | -0.026 | 400 | 1.00 | 1288
120K | Cyanate Ester | 6.30mm | 0.2480 | 20 | 20 | 1000 | -0.026 | 400 | 1.00 | 1298
120K | Cyanate Ester | 6.35mm | 0.2500 | 20 | 20 | 1000 | -0.027 | 400 | 1.00 | 1308
120K | Cyanate Ester | 6.40mm | 0.2520 | 20 | 20 | 1000 | -0.027 | 400 | 1.00 | 1319
120K | Cyanate Ester | 6.50mm | 0.2559 | 20 | 20 | 1000 | -0.027 | 400 | 1.00 | 1339
120K | Cyanate Ester | F | 0.2570 | 20 | 20 | 1000 | -0.027 | 400 | 1.00 | 1345
120K | Cyanate Ester | 6.60mm | 0.2598 | 20 | 20 | 1000 | -0.027 | 400 | 1.00 | 1360
120K | DUROID® / PTFE | 0.10mm | 0.0040 | 40 | 120 | 250 | -0.011 | 250 | 0.33 | 126
120K | DUROID® / PTFE | 0.13mm | 0.0050 | 46 | 120 | 350 | -0.011 | 250 | 0.38 | 157
120K | DUROID® / PTFE | 0.15mm | 0.0059 | 53 | 120 | 400 | -0.011 | 250 | 0.44 | 185
120K | DUROID® / PTFE | #96 | 0.0063 | 60 | 120 | 400 | -0.011 | 250 | 0.50 | 198
120K | DUROID® / PTFE | #95 | 0.0067 | 67 | 120 | 400 | -0.012 | 250 | 0.56 | 210
120K | DUROID® / PTFE | #94 | 0.0071 | 73 | 120 | 500 | -0.012 | 250 | 0.61 | 223
120K | DUROID® / PTFE | #93 | 0.0075 | 78 | 120 | 500 | -0.012 | 250 | 0.65 | 236
120K | DUROID® / PTFE | #92 | 0.0079 | 84 | 120 | 500 | -0.012 | 300 | 0.70 | 248
120K | DUROID® / PTFE | #91 | 0.0083 | 90 | 120 | 500 | -0.012 | 300 | 0.75 | 261
120K | DUROID® / PTFE | #90 | 0.0087 | 96 | 120 | 500 | -0.012 | 300 | 0.80 | 273
120K | DUROID® / PTFE | #89 | 0.0091 | 102 | 120 | 600 | -0.012 | 300 | 0.85 | 286
120K | DUROID® / PTFE | #88 | 0.0095 | 104 | 120 | 600 | -0.012 | 300 | 0.87 | 298
120K | DUROID® / PTFE | 0.25mm | 0.0098 | 105 | 120 | 600 | -0.012 | 400 | 0.88 | 308
120K | DUROID® / PTFE | #87 | 0.0100 | 108 | 120 | 600 | -0.012 | 400 | 0.90 | 314
120K | DUROID® / PTFE | #86 | 0.0105 | 110 | 120 | 700 | -0.012 | 400 | 0.92 | 330
120K | DUROID® / PTFE | #85 | 0.0110 | 112 | 120 | 700 | -0.013 | 400 | 0.93 | 345
120K | DUROID® / PTFE | #84 | 0.0115 | 113 | 116 | 700 | -0.013 | 400 | 0.97 | 350
120K | DUROID® / PTFE | 0.30mm | 0.0118 | 113 | 113 | 700 | -0.013 | 400 | 1.00 | 350
120K | DUROID® / PTFE | #83 | 0.0120 | 115 | 111 | 800 | -0.013 | 400 | 1.04 | 350
120K | DUROID® / PTFE | #82 | 0.0125 | 116 | 107 | 800 | -0.013 | 400 | 1.08 | 350
120K | DUROID® / PTFE | #81 | 0.0130 | 117 | 103 | 800 | -0.013 | 400 | 1.14 | 350
120K | DUROID® / PTFE | #80 | 0.0135 | 119 | 99 | 800 | -0.013 | 500 | 1.20 | 350
120K | DUROID® / PTFE | 0.35mm | 0.0138 | 119 | 97 | 800 | -0.013 | 500 | 1.23 | 350
120K | DUROID® / PTFE | #79 | 0.0145 | 120 | 92 | 900 | -0.013 | 500 | 1.30 | 350
120K | DUROID® / PTFE | 1/64 | 0.0156 | 120 | 86 | 900 | -0.014 | 500 | 1.40 | 350
120K | DUROID® / PTFE | 0.40mm | 0.0158 | 121 | 85 | 900 | -0.014 | 500 | 1.42 | 350
120K | DUROID® / PTFE | #78 | 0.0160 | 124 | 84 | 1000 | -0.014 | 500 | 1.48 | 350
120K | DUROID® / PTFE | 0.45mm | 0.0177 | 126 | 76 | 1000 | -0.014 | 500 | 1.66 | 350
120K | DUROID® / PTFE | #77 | 0.0180 | 128 | 74 | 1000 | -0.014 | 500 | 1.73 | 350
120K | DUROID® / PTFE | 0.50mm | 0.0197 | 132 | 68 | 1000 | -0.015 | 500 | 1.94 | 350
120K | DUROID® / PTFE | #76 | 0.0200 | 134 | 67 | 1000 | -0.015 | 500 | 2.00 | 350
120K | DUROID® / PTFE | #75 | 0.0210 | 136 | 64 | 1000 | -0.015 | 600 | 2.13 | 350
120K | DUROID® / PTFE | 0.55mm | 0.0217 | 138 | 62 | 1000 | -0.015 | 600 | 2.23 | 350
120K | DUROID® / PTFE | #74 | 0.0225 | 140 | 59 | 1000 | -0.015 | 600 | 2.37 | 350
120K | DUROID® / PTFE | 0.60mm | 0.0236 | 144 | 57 | 1000 | -0.016 | 600 | 2.53 | 350
120K | DUROID® / PTFE | #73 | 0.0240 | 146 | 56 | 1000 | -0.016 | 600 | 2.61 | 350
120K | DUROID® / PTFE | #72 | 0.0250 | 148 | 54 | 1000 | -0.016 | 600 | 2.74 | 350
120K | DUROID® / PTFE | 0.65mm | 0.0256 | 150 | 52 | 1000 | -0.016 | 600 | 2.88 | 350
120K | DUROID® / PTFE | #71 | 0.0260 | 150 | 51 | 1000 | -0.016 | 600 | 2.94 | 350
120K | DUROID® / PTFE | 0.70mm | 0.0276 | 150 | 48 | 1000 | -0.016 | 600 | 3.13 | 350
120K | DUROID® / PTFE | #70 | 0.0280 | 150 | 48 | 1000 | -0.017 | 600 | 3.13 | 350
120K | DUROID® / PTFE | #69 | 0.0292 | 148 | 46 | 1000 | -0.017 | 700 | 3.22 | 350
120K | DUROID® / PTFE | 0.75mm | 0.0295 | 146 | 45 | 1000 | -0.017 | 700 | 3.25 | 350
120K | DUROID® / PTFE | #68 | 0.0310 | 140 | 43 | 1000 | -0.017 | 700 | 3.25 | 350
120K | DUROID® / PTFE | 1/32 | 0.0312 | 140 | 43 | 1000 | -0.017 | 700 | 3.25 | 350
120K | DUROID® / PTFE | 0.80mm | 0.0315 | 137 | 42 | 1000 | -0.017 | 700 | 3.25 | 350
120K | DUROID® / PTFE | #67 | 0.0320 | 137 | 42 | 1000 | -0.017 | 700 | 3.25 | 350
120K | DUROID® / PTFE | #66 | 0.0330 | 133 | 41 | 1000 | -0.018 | 700 | 3.25 | 350
120K | DUROID® / PTFE | 0.85mm | 0.0335 | 130 | 40 | 1000 | -0.018 | 700 | 3.25 | 350
120K | DUROID® / PTFE | #65 | 0.0350 | 124 | 38 | 1000 | -0.018 | 700 | 3.25 | 350
120K | DUROID® / PTFE | 0.90mm | 0.0354 | 124 | 38 | 1000 | -0.018 | 700 | 3.25 | 350
120K | DUROID® / PTFE | #64 | 0.0360 | 120 | 37 | 1000 | -0.018 | 700 | 3.25 | 350
120K | DUROID® / PTFE | #63 | 0.0370 | 117 | 36 | 1000 | -0.019 | 700 | 3.25 | 350
120K | DUROID® / PTFE | 0.95mm | 0.0374 | 117 | 36 | 1000 | -0.019 | 700 | 3.25 | 350
120K | DUROID® / PTFE | #62 | 0.0380 | 114 | 35 | 1000 | -0.019 | 700 | 3.25 | 350
120K | DUROID® / PTFE | #61 | 0.0390 | 111 | 34 | 1000 | -0.019 | 700 | 3.25 | 350
120K | DUROID® / PTFE | 1.00mm | 0.0394 | 111 | 34 | 1000 | -0.019 | 700 | 3.25 | 350
120K | DUROID® / PTFE | #60 | 0.0400 | 107 | 33 | 1000 | -0.019 | 700 | 3.25 | 350
120K | DUROID® / PTFE | #59 | 0.0410 | 107 | 33 | 1000 | -0.020 | 700 | 3.25 | 350
120K | DUROID® / PTFE | 1.05mm | 0.0413 | 104 | 32 | 1000 | -0.020 | 700 | 3.25 | 350
120K | DUROID® / PTFE | #58 | 0.0420 | 104 | 32 | 1000 | -0.020 | 700 | 3.25 | 350
120K | DUROID® / PTFE | #57 | 0.0430 | 101 | 31 | 1000 | -0.020 | 700 | 3.25 | 350
120K | DUROID® / PTFE | 1.10mm | 0.0433 | 101 | 31 | 1000 | -0.020 | 700 | 3.25 | 350
120K | DUROID® / PTFE | 1.15mm | 0.0453 | 98 | 30 | 1000 | -0.021 | 700 | 3.25 | 350
120K | DUROID® / PTFE | #56 | 0.0465 | 94 | 29 | 1000 | -0.021 | 700 | 3.25 | 350
120K | DUROID® / PTFE | 3/64 | 0.0469 | 94 | 29 | 1000 | -0.021 | 700 | 3.25 | 350
120K | DUROID® / PTFE | 1.20mm | 0.0472 | 91 | 28 | 1000 | -0.021 | 700 | 3.25 | 350
120K | DUROID® / PTFE | 1.25mm | 0.0492 | 88 | 27 | 1000 | -0.021 | 700 | 3.25 | 350
120K | DUROID® / PTFE | 1.30mm | 0.0512 | 85 | 26 | 1000 | -0.022 | 700 | 3.25 | 350
120K | DUROID® / PTFE | #55 | 0.0520 | 85 | 26 | 1000 | -0.022 | 700 | 3.25 | 350
120K | DUROID® / PTFE | 1.35mm | 0.0531 | 81 | 25 | 1000 | -0.022 | 700 | 3.25 | 350
120K | DUROID® / PTFE | #54 | 0.0550 | 78 | 24 | 1000 | -0.023 | 700 | 3.25 | 350
120K | DUROID® / PTFE | 1.40mm | 0.0551 | 78 | 24 | 1000 | -0.023 | 700 | 3.25 | 350
120K | DUROID® / PTFE | 1.45mm | 0.0571 | 75 | 23 | 1000 | -0.023 | 700 | 3.25 | 350
120K | DUROID® / PTFE | 1.50mm | 0.0591 | 75 | 23 | 1000 | -0.024 | 700 | 3.25 | 350
120K | DUROID® / PTFE | #53 | 0.0595 | 72 | 22 | 1000 | -0.024 | 700 | 3.25 | 350
120K | DUROID® / PTFE | 1.55mm | 0.0610 | 72 | 22 | 1000 | -0.024 | 700 | 3.25 | 350
120K | DUROID® / PTFE | 1/16 | 0.0625 | 68 | 21 | 1000 | -0.025 | 700 | 3.25 | 350
120K | DUROID® / PTFE | 1.60mm | 0.0630 | 68 | 21 | 1000 | -0.025 | 700 | 3.25 | 350
120K | DUROID® / PTFE | #52 | 0.0635 | 68 | 21 | 1000 | -0.025 | 700 | 3.25 | 350
120K | DUROID® / PTFE | 1.65mm | 0.0650 | 68 | 21 | 1000 | -0.025 | 700 | 3.25 | 350
120K | DUROID® / PTFE | 1.70mm | 0.0669 | 65 | 20 | 1000 | -0.026 | 700 | 3.25 | 350
120K | DUROID® / PTFE | #51 | 0.0670 | 65 | 20 | 1000 | -0.026 | 700 | 3.25 | 350
120K | DUROID® / PTFE | 1.75mm | 0.0689 | 65 | 20 | 1000 | -0.026 | 700 | 3.25 | 361
120K | DUROID® / PTFE | #50 | 0.0700 | 65 | 20 | 1000 | -0.026 | 600 | 3.25 | 366
120K | DUROID® / PTFE | 1.80mm | 0.0709 | 65 | 20 | 1000 | -0.027 | 600 | 3.25 | 371
120K | DUROID® / PTFE | 1.85mm | 0.0728 | 65 | 20 | 1000 | -0.027 | 600 | 3.25 | 381
120K | DUROID® / PTFE | #49 | 0.0730 | 65 | 20 | 1000 | -0.027 | 600 | 3.25 | 382
120K | DUROID® / PTFE | 1.90mm | 0.0748 | 65 | 20 | 1000 | -0.027 | 600 | 3.25 | 391
120K | DUROID® / PTFE | #48 | 0.0760 | 65 | 20 | 1000 | -0.028 | 600 | 3.25 | 398
120K | DUROID® / PTFE | 1.95mm | 0.0768 | 65 | 20 | 1000 | -0.028 | 600 | 3.25 | 402
120K | DUROID® / PTFE | 5/64 | 0.0781 | 65 | 20 | 1000 | -0.028 | 600 | 3.25 | 409
120K | DUROID® / PTFE | #47 | 0.0785 | 65 | 20 | 1000 | -0.028 | 600 | 3.25 | 411
120K | DUROID® / PTFE | 2.00mm | 0.0787 | 65 | 20 | 1000 | -0.028 | 600 | 3.25 | 412
120K | DUROID® / PTFE | 2.05mm | 0.0807 | 65 | 20 | 1000 | -0.029 | 600 | 3.25 | 422
120K | DUROID® / PTFE | #46 | 0.0810 | 65 | 20 | 1000 | -0.029 | 600 | 3.25 | 424
120K | DUROID® / PTFE | #45 | 0.0820 | 65 | 20 | 1000 | -0.029 | 600 | 3.25 | 429
120K | DUROID® / PTFE | 2.10mm | 0.0827 | 65 | 20 | 1000 | -0.029 | 600 | 3.25 | 433
120K | DUROID® / PTFE | 2.15mm | 0.0846 | 65 | 20 | 1000 | -0.030 | 600 | 3.25 | 443
120K | DUROID® / PTFE | #44 | 0.0860 | 65 | 20 | 1000 | -0.030 | 600 | 3.25 | 450
120K | DUROID® / PTFE | 2.20mm | 0.0866 | 65 | 20 | 1000 | -0.030 | 600 | 3.25 | 453
120K | DUROID® / PTFE | 2.25mm | 0.0886 | 65 | 20 | 1000 | -0.031 | 600 | 3.25 | 464
120K | DUROID® / PTFE | #43 | 0.0890 | 65 | 20 | 1000 | -0.031 | 600 | 3.25 | 466
120K | DUROID® / PTFE | 2.30mm | 0.0906 | 65 | 20 | 1000 | -0.031 | 600 | 3.25 | 474
120K | DUROID® / PTFE | 2.35mm | 0.0925 | 65 | 20 | 1000 | -0.032 | 600 | 3.25 | 484
120K | DUROID® / PTFE | #42 | 0.0935 | 65 | 20 | 1000 | -0.032 | 600 | 3.25 | 489
120K | DUROID® / PTFE | 3/32 | 0.0938 | 65 | 20 | 1000 | -0.032 | 600 | 3.25 | 491
120K | DUROID® / PTFE | 2.40mm | 0.0945 | 65 | 20 | 1000 | -0.032 | 600 | 3.25 | 495
120K | DUROID® / PTFE | #41 | 0.0960 | 65 | 20 | 1000 | -0.032 | 600 | 3.25 | 502
120K | DUROID® / PTFE | 2.45mm | 0.0965 | 65 | 20 | 1000 | -0.033 | 600 | 3.25 | 505
120K | DUROID® / PTFE | #40 | 0.0980 | 65 | 20 | 1000 | -0.033 | 600 | 3.25 | 513
120K | DUROID® / PTFE | 2.50mm | 0.0984 | 65 | 20 | 1000 | -0.033 | 600 | 3.25 | 515
120K | DUROID® / PTFE | #39 | 0.0995 | 65 | 20 | 1000 | -0.033 | 600 | 3.25 | 521
120K | DUROID® / PTFE | 2.55mm | 0.1004 | 65 | 20 | 1000 | -0.033 | 500 | 3.25 | 525
120K | DUROID® / PTFE | #38 | 0.1015 | 65 | 20 | 1000 | -0.034 | 500 | 3.25 | 531
120K | DUROID® / PTFE | 2.60mm | 0.1024 | 65 | 20 | 1000 | -0.034 | 500 | 3.25 | 536
120K | DUROID® / PTFE | #37 | 0.1040 | 65 | 20 | 1000 | -0.034 | 500 | 3.25 | 544
120K | DUROID® / PTFE | 2.65mm | 0.1043 | 65 | 20 | 1000 | -0.034 | 500 | 3.25 | 546
120K | DUROID® / PTFE | 2.70mm | 0.1063 | 65 | 20 | 1000 | -0.035 | 500 | 3.25 | 556
120K | DUROID® / PTFE | #36 | 0.1065 | 65 | 20 | 1000 | -0.035 | 500 | 3.25 | 557
120K | DUROID® / PTFE | 2.75mm | 0.1083 | 65 | 20 | 1000 | -0.035 | 500 | 3.25 | 567
120K | DUROID® / PTFE | 7/64 | 0.1094 | 65 | 20 | 1000 | -0.036 | 500 | 3.25 | 573
120K | DUROID® / PTFE | #35 | 0.1100 | 65 | 20 | 1000 | -0.036 | 500 | 3.25 | 576
120K | DUROID® / PTFE | 2.80mm | 0.1102 | 65 | 20 | 1000 | -0.036 | 500 | 3.25 | 577
120K | DUROID® / PTFE | #34 | 0.1110 | 65 | 20 | 1000 | -0.036 | 500 | 3.25 | 581
120K | DUROID® / PTFE | 2.85mm | 0.1122 | 65 | 20 | 1000 | -0.036 | 500 | 3.25 | 587
120K | DUROID® / PTFE | #33 | 0.1130 | 65 | 20 | 1000 | -0.036 | 500 | 3.25 | 591
120K | DUROID® / PTFE | 2.90mm | 0.1142 | 65 | 20 | 1000 | -0.037 | 500 | 3.25 | 598
120K | DUROID® / PTFE | #32 | 0.1160 | 65 | 20 | 1000 | -0.037 | 500 | 3.25 | 607
120K | DUROID® / PTFE | 2.95mm | 0.1161 | 65 | 20 | 1000 | -0.037 | 500 | 3.25 | 608
120K | DUROID® / PTFE | 3.00mm | 0.1181 | 65 | 20 | 1000 | -0.038 | 500 | 3.25 | 618
120K | DUROID® / PTFE | #31 | 0.1200 | 65 | 20 | 1000 | -0.038 | 500 | 3.25 | 628
120K | DUROID® / PTFE | 3.05mm | 0.1201 | 65 | 20 | 1000 | -0.038 | 500 | 3.25 | 629
120K | DUROID® / PTFE | 3.10mm | 0.1220 | 65 | 20 | 1000 | -0.038 | 500 | 3.25 | 638
120K | DUROID® / PTFE | 3.15mm | 0.1240 | 65 | 20 | 1000 | -0.039 | 500 | 3.25 | 649
120K | DUROID® / PTFE | 1/8 | 0.1250 | 65 | 20 | 1000 | -0.039 | 500 | 3.25 | 654
120K | DUROID® / PTFE | 3.20mm | 0.1260 | 50 | 20 | 1000 | -0.018 | 400 | 2.50 | 659
120K | DUROID® / PTFE | 3.25mm | 0.1280 | 50 | 20 | 1000 | -0.018 | 400 | 2.50 | 670
120K | DUROID® / PTFE | #30 | 0.1285 | 50 | 20 | 1000 | -0.019 | 400 | 2.50 | 672
120K | DUROID® / PTFE | 3.30mm | 0.1299 | 50 | 20 | 1000 | -0.019 | 400 | 2.50 | 680
120K | DUROID® / PTFE | 3.35mm | 0.1319 | 50 | 20 | 1000 | -0.019 | 400 | 2.50 | 690
120K | DUROID® / PTFE | 3.40mm | 0.1339 | 50 | 20 | 1000 | -0.019 | 400 | 2.50 | 701
120K | DUROID® / PTFE | 3.45mm | 0.1358 | 50 | 20 | 1000 | -0.019 | 400 | 2.50 | 711
120K | DUROID® / PTFE | #29 | 0.1360 | 50 | 20 | 1000 | -0.019 | 400 | 2.50 | 712
120K | DUROID® / PTFE | 3.50mm | 0.1378 | 50 | 20 | 1000 | -0.019 | 400 | 2.50 | 721
120K | DUROID® / PTFE | 3.55mm | 0.1398 | 50 | 20 | 1000 | -0.019 | 400 | 2.50 | 732
120K | DUROID® / PTFE | #28 | 0.1405 | 50 | 20 | 1000 | -0.019 | 400 | 2.50 | 735
120K | DUROID® / PTFE | 9/64 | 0.1406 | 50 | 20 | 1000 | -0.019 | 400 | 2.50 | 736
120K | DUROID® / PTFE | 3.60mm | 0.1417 | 50 | 20 | 1000 | -0.019 | 400 | 2.50 | 742
120K | DUROID® / PTFE | 3.65mm | 0.1437 | 50 | 20 | 1000 | -0.020 | 400 | 2.50 | 752
120K | DUROID® / PTFE | #27 | 0.1440 | 50 | 20 | 1000 | -0.020 | 400 | 2.50 | 754
120K | DUROID® / PTFE | 3.70mm | 0.1457 | 50 | 20 | 1000 | -0.020 | 400 | 2.50 | 762
120K | DUROID® / PTFE | #26 | 0.1470 | 50 | 20 | 1000 | -0.020 | 400 | 2.50 | 769
120K | DUROID® / PTFE | 3.75mm | 0.1476 | 50 | 20 | 1000 | -0.020 | 400 | 2.50 | 772
120K | DUROID® / PTFE | #25 | 0.1495 | 50 | 20 | 1000 | -0.020 | 400 | 2.50 | 782
120K | DUROID® / PTFE | 3.80mm | 0.1496 | 50 | 20 | 1000 | -0.020 | 400 | 2.50 | 783
120K | DUROID® / PTFE | 3.85mm | 0.1516 | 50 | 20 | 1000 | -0.020 | 400 | 2.50 | 793
120K | DUROID® / PTFE | #24 | 0.1520 | 50 | 20 | 1000 | -0.020 | 400 | 2.50 | 795
120K | DUROID® / PTFE | 3.90mm | 0.1535 | 50 | 20 | 1000 | -0.020 | 400 | 2.50 | 803
120K | DUROID® / PTFE | #23 | 0.1540 | 50 | 20 | 1000 | -0.020 | 400 | 2.50 | 806
120K | DUROID® / PTFE | 3.95 | 0.1555 | 50 | 20 | 1000 | -0.020 | 400 | 2.50 | 814
120K | DUROID® / PTFE | 5/32 | 0.1562 | 50 | 20 | 1000 | -0.020 | 400 | 2.50 | 817
120K | DUROID® / PTFE | #22 | 0.1570 | 50 | 20 | 1000 | -0.020 | 400 | 2.50 | 822
120K | DUROID® / PTFE | 4.00mm | 0.1575 | 50 | 20 | 1000 | -0.020 | 400 | 2.50 | 824
120K | DUROID® / PTFE | #21 | 0.1590 | 40 | 20 | 1000 | -0.021 | 300 | 2.00 | 832
120K | DUROID® / PTFE | 4.05mm | 0.1594 | 40 | 20 | 1000 | -0.021 | 300 | 2.00 | 834
120K | DUROID® / PTFE | #20 | 0.1610 | 40 | 20 | 1000 | -0.021 | 300 | 2.00 | 843
120K | DUROID® / PTFE | 4.10mm | 0.1614 | 40 | 20 | 1000 | -0.021 | 300 | 2.00 | 845
120K | DUROID® / PTFE | 4.15mm | 0.1634 | 40 | 20 | 1000 | -0.021 | 300 | 2.00 | 855
120K | DUROID® / PTFE | 4.20mm | 0.1654 | 40 | 20 | 1000 | -0.021 | 300 | 2.00 | 866
120K | DUROID® / PTFE | #19 | 0.1660 | 40 | 20 | 1000 | -0.021 | 300 | 2.00 | 869
120K | DUROID® / PTFE | 4.25mm | 0.1673 | 40 | 20 | 1000 | -0.021 | 300 | 2.00 | 876
120K | DUROID® / PTFE | 4.30mm | 0.1693 | 40 | 20 | 1000 | -0.021 | 300 | 2.00 | 886
120K | DUROID® / PTFE | #18 | 0.1695 | 40 | 20 | 1000 | -0.021 | 300 | 2.00 | 887
120K | DUROID® / PTFE | 4.35mm | 0.1713 | 40 | 20 | 1000 | -0.021 | 300 | 2.00 | 896
120K | DUROID® / PTFE | 11/64 | 0.1719 | 40 | 20 | 1000 | -0.021 | 300 | 2.00 | 900
120K | DUROID® / PTFE | #17 | 0.1730 | 40 | 20 | 1000 | -0.021 | 300 | 2.00 | 905
120K | DUROID® / PTFE | 4.40mm | 0.1732 | 40 | 20 | 1000 | -0.021 | 300 | 2.00 | 906
120K | DUROID® / PTFE | 4.45mm | 0.1752 | 40 | 20 | 1000 | -0.022 | 300 | 2.00 | 917
120K | DUROID® / PTFE | #16 | 0.1770 | 40 | 20 | 1000 | -0.022 | 300 | 2.00 | 926
120K | DUROID® / PTFE | 4.50mm | 0.1772 | 40 | 20 | 1000 | -0.022 | 300 | 2.00 | 927
120K | DUROID® / PTFE | 4.55mm | 0.1792 | 40 | 20 | 1000 | -0.022 | 300 | 2.00 | 938
120K | DUROID® / PTFE | #15 | 0.1800 | 36 | 20 | 1000 | -0.022 | 300 | 1.80 | 942
120K | DUROID® / PTFE | 4.60mm | 0.1811 | 36 | 20 | 1000 | -0.022 | 300 | 1.80 | 948
120K | DUROID® / PTFE | #14 | 0.1820 | 36 | 20 | 1000 | -0.022 | 300 | 1.80 | 952
120K | DUROID® / PTFE | 4.65mm | 0.1831 | 36 | 20 | 1000 | -0.022 | 300 | 1.80 | 958
120K | DUROID® / PTFE | #13 | 0.1850 | 36 | 20 | 1000 | -0.022 | 300 | 1.80 | 968
120K | DUROID® / PTFE | 4.70mm | 0.1850 | 36 | 20 | 1000 | -0.022 | 300 | 1.80 | 968
120K | DUROID® / PTFE | 4.75mm | 0.1870 | 36 | 20 | 1000 | -0.022 | 200 | 1.80 | 979
120K | DUROID® / PTFE | 3/16 | 0.1875 | 36 | 20 | 1000 | -0.022 | 200 | 1.80 | 981
120K | DUROID® / PTFE | 4.80mm | 0.1890 | 36 | 20 | 1000 | -0.023 | 200 | 1.80 | 989
120K | DUROID® / PTFE | #12 | 0.1890 | 36 | 20 | 1000 | -0.023 | 200 | 1.80 | 989
120K | DUROID® / PTFE | 4.85mm | 0.1909 | 36 | 20 | 1000 | -0.023 | 200 | 1.80 | 999
120K | DUROID® / PTFE | #11 | 0.1910 | 36 | 20 | 1000 | -0.023 | 200 | 1.80 | 1000
120K | DUROID® / PTFE | 4.90mm | 0.1929 | 36 | 20 | 1000 | -0.023 | 200 | 1.80 | 1010
120K | DUROID® / PTFE | #10 | 0.1935 | 36 | 20 | 1000 | -0.023 | 200 | 1.80 | 1013
120K | DUROID® / PTFE | 4.95mm | 0.1949 | 36 | 20 | 1000 | -0.023 | 200 | 1.80 | 1020
120K | DUROID® / PTFE | #9 | 0.1960 | 36 | 20 | 1000 | -0.023 | 200 | 1.80 | 1026
120K | DUROID® / PTFE | 5.00mm | 0.1968 | 36 | 20 | 1000 | -0.023 | 200 | 1.80 | 1030
120K | DUROID® / PTFE | 5.05mm | 0.1988 | 36 | 20 | 1000 | -0.023 | 200 | 1.80 | 1040
120K | DUROID® / PTFE | #8 | 0.1990 | 36 | 20 | 1000 | -0.023 | 200 | 1.80 | 1041
120K | DUROID® / PTFE | 5.10mm | 0.2008 | 34 | 20 | 1000 | -0.023 | 150 | 1.70 | 1051
120K | DUROID® / PTFE | #7 | 0.2010 | 34 | 20 | 1000 | -0.023 | 150 | 1.70 | 1052
120K | DUROID® / PTFE | 5.15mm | 0.2028 | 34 | 20 | 1000 | -0.023 | 150 | 1.70 | 1061
120K | DUROID® / PTFE | 13/64 | 0.2031 | 34 | 20 | 1000 | -0.023 | 150 | 1.70 | 1063
120K | DUROID® / PTFE | #6 | 0.2040 | 34 | 20 | 1000 | -0.024 | 150 | 1.70 | 1068
120K | DUROID® / PTFE | 5.20mm | 0.2047 | 34 | 20 | 1000 | -0.024 | 150 | 1.70 | 1071
120K | DUROID® / PTFE | #5 | 0.2055 | 34 | 20 | 1000 | -0.024 | 150 | 1.70 | 1075
120K | DUROID® / PTFE | 5.25mm | 0.2067 | 34 | 20 | 1000 | -0.024 | 150 | 1.70 | 1082
120K | DUROID® / PTFE | 5.30mm | 0.2087 | 34 | 20 | 1000 | -0.024 | 150 | 1.70 | 1092
120K | DUROID® / PTFE | #4 | 0.2090 | 34 | 20 | 1000 | -0.024 | 150 | 1.70 | 1094
120K | DUROID® / PTFE | 5.35mm | 0.2106 | 34 | 20 | 1000 | -0.024 | 150 | 1.70 | 1102
120K | DUROID® / PTFE | 5.40mm | 0.2126 | 34 | 20 | 1000 | -0.024 | 150 | 1.70 | 1113
120K | DUROID® / PTFE | #3 | 0.2130 | 34 | 20 | 1000 | -0.024 | 150 | 1.70 | 1115
120K | DUROID® / PTFE | 5.45mm | 0.2146 | 34 | 20 | 1000 | -0.024 | 150 | 1.70 | 1123
120K | DUROID® / PTFE | 5.50mm | 0.2165 | 34 | 20 | 1000 | -0.024 | 150 | 1.70 | 1133
120K | DUROID® / PTFE | 5.55mm | 0.2185 | 34 | 20 | 1000 | -0.024 | 150 | 1.70 | 1143
120K | DUROID® / PTFE | 7/32 | 0.2188 | 34 | 20 | 1000 | -0.024 | 150 | 1.70 | 1145
120K | DUROID® / PTFE | 5.60mm | 0.2205 | 32 | 20 | 1000 | -0.025 | 150 | 1.60 | 1154
120K | DUROID® / PTFE | #2 | 0.2210 | 32 | 20 | 1000 | -0.025 | 150 | 1.60 | 1157
120K | DUROID® / PTFE | 5.65mm | 0.2224 | 32 | 20 | 1000 | -0.025 | 150 | 1.60 | 1164
120K | DUROID® / PTFE | 5.70mm | 0.2244 | 32 | 20 | 1000 | -0.025 | 150 | 1.60 | 1174
120K | DUROID® / PTFE | 5.75mm | 0.2264 | 32 | 20 | 1000 | -0.025 | 150 | 1.60 | 1185
120K | DUROID® / PTFE | #1 | 0.2280 | 32 | 20 | 1000 | -0.025 | 150 | 1.60 | 1193
120K | DUROID® / PTFE | 5.80mm | 0.2283 | 32 | 20 | 1000 | -0.025 | 150 | 1.60 | 1195
120K | DUROID® / PTFE | 5.85mm | 0.2302 | 32 | 20 | 1000 | -0.025 | 100 | 1.60 | 1205
120K | DUROID® / PTFE | 5.90mm | 0.2323 | 32 | 20 | 1000 | -0.025 | 100 | 1.60 | 1216
120K | DUROID® / PTFE | A | 0.2340 | 32 | 20 | 1000 | -0.025 | 100 | 1.60 | 1225
120K | DUROID® / PTFE | 5.95mm | 0.2343 | 32 | 20 | 1000 | -0.026 | 100 | 1.60 | 1226
120K | DUROID® / PTFE | 15/64 | 0.2344 | 32 | 20 | 1000 | -0.026 | 100 | 1.60 | 1227
120K | DUROID® / PTFE | 6.00mm | 0.2362 | 30 | 20 | 1000 | -0.026 | 100 | 1.50 | 1236
120K | DUROID® / PTFE | B | 0.2380 | 30 | 20 | 1000 | -0.026 | 100 | 1.50 | 1246
120K | DUROID® / PTFE | 6.05mm | 0.2382 | 30 | 20 | 1000 | -0.026 | 100 | 1.50 | 1247
120K | DUROID® / PTFE | 6.10mm | 0.2402 | 30 | 20 | 1000 | -0.026 | 100 | 1.50 | 1257
120K | DUROID® / PTFE | C | 0.2420 | 30 | 20 | 1000 | -0.026 | 100 | 1.50 | 1266
120K | DUROID® / PTFE | 6.15mm | 0.2421 | 30 | 20 | 1000 | -0.026 | 100 | 1.50 | 1267
120K | DUROID® / PTFE | 6.20mm | 0.2441 | 30 | 20 | 1000 | -0.026 | 100 | 1.50 | 1277
120K | DUROID® / PTFE | D | 0.2460 | 30 | 20 | 1000 | -0.026 | 100 | 1.50 | 1287
120K | DUROID® / PTFE | 6.25mm | 0.2461 | 30 | 20 | 1000 | -0.026 | 100 | 1.50 | 1288
120K | DUROID® / PTFE | 6.30mm | 0.2480 | 30 | 20 | 1000 | -0.026 | 100 | 1.50 | 1298
120K | DUROID® / PTFE | 6.35mm | 0.2500 | 30 | 20 | 1000 | -0.027 | 100 | 1.50 | 1308
120K | DUROID® / PTFE | 6.40mm | 0.2520 | 30 | 20 | 1000 | -0.027 | 100 | 1.50 | 1319
120K | DUROID® / PTFE | 6.50mm | 0.2559 | 30 | 20 | 1000 | -0.027 | 100 | 1.50 | 1339
120K | DUROID® / PTFE | F | 0.2570 | 30 | 20 | 1000 | -0.027 | 100 | 1.50 | 1345
120K | DUROID® / PTFE | 6.60mm | 0.2598 | 30 | 20 | 1000 | -0.027 | 100 | 1.50 | 1360
120K | DUROID® / PTFE Thick Panel | 0.25mm | 0.0098 | 77 | 120 | 250 | -0.012 | 150 | 0.64 | 308
120K | DUROID® / PTFE Thick Panel | #87 | 0.0100 | 77 | 120 | 350 | -0.012 | 150 | 0.64 | 314
120K | DUROID® / PTFE Thick Panel | #86 | 0.0105 | 83 | 120 | 400 | -0.012 | 150 | 0.69 | 330
120K | DUROID® / PTFE Thick Panel | #85 | 0.0110 | 89 | 120 | 400 | -0.013 | 150 | 0.74 | 345
120K | DUROID® / PTFE Thick Panel | #84 | 0.0115 | 96 | 116 | 400 | -0.013 | 150 | 0.83 | 350
120K | DUROID® / PTFE Thick Panel | 0.30mm | 0.0118 | 100 | 113 | 500 | -0.013 | 150 | 0.88 | 350
120K | DUROID® / PTFE Thick Panel | #83 | 0.0120 | 102 | 111 | 500 | -0.013 | 150 | 0.92 | 350
120K | DUROID® / PTFE Thick Panel | #82 | 0.0125 | 109 | 107 | 500 | -0.013 | 150 | 1.02 | 350
120K | DUROID® / PTFE Thick Panel | #81 | 0.0130 | 115 | 103 | 500 | -0.013 | 150 | 1.12 | 350
120K | DUROID® / PTFE Thick Panel | #80 | 0.0135 | 121 | 99 | 500 | -0.013 | 200 | 1.22 | 350
120K | DUROID® / PTFE Thick Panel | 0.35mm | 0.0138 | 124 | 97 | 600 | -0.013 | 200 | 1.28 | 350
120K | DUROID® / PTFE Thick Panel | #79 | 0.0145 | 128 | 92 | 600 | -0.013 | 200 | 1.39 | 350
120K | DUROID® / PTFE Thick Panel | 1/64 | 0.0156 | 128 | 86 | 600 | -0.014 | 200 | 1.49 | 350
120K | DUROID® / PTFE Thick Panel | 0.40mm | 0.0158 | 128 | 85 | 600 | -0.014 | 200 | 1.51 | 350
120K | DUROID® / PTFE Thick Panel | #78 | 0.0160 | 128 | 84 | 700 | -0.014 | 200 | 1.52 | 350
120K | DUROID® / PTFE Thick Panel | 0.45mm | 0.0177 | 130 | 76 | 700 | -0.014 | 200 | 1.71 | 350
120K | DUROID® / PTFE Thick Panel | #77 | 0.0180 | 132 | 74 | 700 | -0.014 | 200 | 1.78 | 350
120K | DUROID® / PTFE Thick Panel | 0.50mm | 0.0197 | 132 | 68 | 700 | -0.015 | 200 | 1.94 | 350
120K | DUROID® / PTFE Thick Panel | #76 | 0.0200 | 132 | 67 | 800 | -0.015 | 200 | 1.97 | 350
120K | DUROID® / PTFE Thick Panel | #75 | 0.0210 | 132 | 64 | 800 | -0.015 | 250 | 2.06 | 350
120K | DUROID® / PTFE Thick Panel | 0.55mm | 0.0217 | 132 | 62 | 800 | -0.015 | 250 | 2.13 | 350
120K | DUROID® / PTFE Thick Panel | #74 | 0.0225 | 132 | 59 | 800 | -0.015 | 250 | 2.24 | 350
120K | DUROID® / PTFE Thick Panel | 0.60mm | 0.0236 | 133 | 57 | 800 | -0.016 | 250 | 2.33 | 350
120K | DUROID® / PTFE Thick Panel | #73 | 0.0240 | 133 | 56 | 900 | -0.016 | 250 | 2.38 | 350
120K | DUROID® / PTFE Thick Panel | #72 | 0.0250 | 133 | 54 | 900 | -0.016 | 250 | 2.46 | 350
120K | DUROID® / PTFE Thick Panel | 0.65mm | 0.0256 | 133 | 52 | 900 | -0.016 | 250 | 2.56 | 350
120K | DUROID® / PTFE Thick Panel | #71 | 0.0260 | 133 | 51 | 1000 | -0.016 | 250 | 2.61 | 350
120K | DUROID® / PTFE Thick Panel | 0.70mm | 0.0276 | 132 | 48 | 1000 | -0.016 | 250 | 2.75 | 350
120K | DUROID® / PTFE Thick Panel | #70 | 0.0280 | 132 | 48 | 1000 | -0.017 | 250 | 2.75 | 350
120K | DUROID® / PTFE Thick Panel | #69 | 0.0292 | 130 | 46 | 1000 | -0.017 | 300 | 2.83 | 350
120K | DUROID® / PTFE Thick Panel | 0.75mm | 0.0295 | 130 | 45 | 1000 | -0.017 | 300 | 2.89 | 350
120K | DUROID® / PTFE Thick Panel | #68 | 0.0310 | 130 | 43 | 1000 | -0.017 | 300 | 3.02 | 350
120K | DUROID® / PTFE Thick Panel | 1/32 | 0.0312 | 129 | 43 | 1000 | -0.017 | 300 | 3.00 | 350
120K | DUROID® / PTFE Thick Panel | 0.80mm | 0.0315 | 129 | 42 | 1000 | -0.017 | 300 | 3.07 | 350
120K | DUROID® / PTFE Thick Panel | #67 | 0.0320 | 128 | 42 | 1000 | -0.017 | 300 | 3.05 | 350
120K | DUROID® / PTFE Thick Panel | #66 | 0.0330 | 128 | 41 | 1000 | -0.018 | 300 | 3.12 | 350
120K | DUROID® / PTFE Thick Panel | 0.85mm | 0.0335 | 126 | 40 | 1000 | -0.018 | 300 | 3.15 | 350
120K | DUROID® / PTFE Thick Panel | #65 | 0.0350 | 125 | 38 | 1000 | -0.018 | 300 | 3.29 | 350
120K | DUROID® / PTFE Thick Panel | 0.90mm | 0.0354 | 125 | 38 | 1000 | -0.018 | 300 | 3.29 | 350
120K | DUROID® / PTFE Thick Panel | #64 | 0.0360 | 124 | 37 | 1000 | -0.018 | 300 | 3.35 | 350
120K | DUROID® / PTFE Thick Panel | #63 | 0.0370 | 123 | 36 | 1000 | -0.019 | 300 | 3.42 | 350
120K | DUROID® / PTFE Thick Panel | 0.95mm | 0.0374 | 121 | 36 | 1000 | -0.019 | 300 | 3.36 | 350
120K | DUROID® / PTFE Thick Panel | #62 | 0.0380 | 121 | 35 | 1000 | -0.019 | 300 | 3.46 | 350
120K | DUROID® / PTFE Thick Panel | #61 | 0.0390 | 120 | 34 | 1000 | -0.019 | 300 | 3.53 | 350
120K | DUROID® / PTFE Thick Panel | 1.00mm | 0.0394 | 120 | 34 | 1000 | -0.019 | 300 | 3.53 | 350
120K | DUROID® / PTFE Thick Panel | #60 | 0.0400 | 120 | 33 | 1000 | -0.019 | 300 | 3.64 | 350
120K | DUROID® / PTFE Thick Panel | #59 | 0.0410 | 119 | 33 | 1000 | -0.020 | 300 | 3.61 | 350
120K | DUROID® / PTFE Thick Panel | 1.05mm | 0.0413 | 119 | 32 | 1000 | -0.020 | 300 | 3.72 | 350
120K | DUROID® / PTFE Thick Panel | #58 | 0.0420 | 117 | 32 | 1000 | -0.020 | 300 | 3.66 | 350
120K | DUROID® / PTFE Thick Panel | #57 | 0.0430 | 117 | 31 | 1000 | -0.020 | 300 | 3.77 | 350
120K | DUROID® / PTFE Thick Panel | 1.10mm | 0.0433 | 117 | 31 | 1000 | -0.020 | 300 | 3.77 | 350
120K | DUROID® / PTFE Thick Panel | 1.15mm | 0.0453 | 116 | 30 | 1000 | -0.021 | 300 | 3.87 | 350
120K | DUROID® / PTFE Thick Panel | #56 | 0.0465 | 115 | 29 | 1000 | -0.021 | 300 | 3.97 | 350
120K | DUROID® / PTFE Thick Panel | 3/64 | 0.0469 | 115 | 29 | 1000 | -0.021 | 300 | 3.97 | 350
120K | DUROID® / PTFE Thick Panel | 1.20mm | 0.0472 | 115 | 28 | 1000 | -0.021 | 300 | 4.11 | 350
120K | DUROID® / PTFE Thick Panel | 1.25mm | 0.0492 | 114 | 27 | 1000 | -0.021 | 300 | 4.22 | 350
120K | DUROID® / PTFE Thick Panel | 1.30mm | 0.0512 | 109 | 26 | 1000 | -0.022 | 300 | 2.50 | 350
120K | DUROID® / PTFE Thick Panel | #55 | 0.0520 | 109 | 26 | 1000 | -0.022 | 300 | 2.50 | 350
120K | DUROID® / PTFE Thick Panel | 1.35mm | 0.0531 | 106 | 25 | 1000 | -0.022 | 300 | 2.50 | 350
120K | DUROID® / PTFE Thick Panel | #54 | 0.0550 | 102 | 24 | 1000 | -0.023 | 300 | 2.50 | 350
120K | DUROID® / PTFE Thick Panel | 1.40mm | 0.0551 | 102 | 24 | 1000 | -0.023 | 300 | 2.50 | 350
120K | DUROID® / PTFE Thick Panel | 1.45mm | 0.0571 | 100 | 23 | 1000 | -0.023 | 300 | 4.35 | 350
120K | DUROID® / PTFE Thick Panel | 1.50mm | 0.0591 | 96 | 23 | 1000 | -0.024 | 300 | 4.17 | 350
120K | DUROID® / PTFE Thick Panel | #53 | 0.0595 | 93 | 22 | 1000 | -0.024 | 300 | 4.23 | 350
120K | DUROID® / PTFE Thick Panel | 1.55mm | 0.0610 | 93 | 22 | 1000 | -0.024 | 300 | 4.23 | 350
120K | DUROID® / PTFE Thick Panel | 1/16 | 0.0625 | 89 | 21 | 1000 | -0.025 | 300 | 4.24 | 350
120K | DUROID® / PTFE Thick Panel | 1.60mm | 0.0630 | 89 | 21 | 1000 | -0.025 | 300 | 4.24 | 350
120K | DUROID® / PTFE Thick Panel | #52 | 0.0635 | 89 | 21 | 1000 | -0.025 | 300 | 4.24 | 350
120K | DUROID® / PTFE Thick Panel | 1.65mm | 0.0650 | 87 | 21 | 1000 | -0.025 | 300 | 4.14 | 350
120K | DUROID® / PTFE Thick Panel | 1.70mm | 0.0669 | 83 | 20 | 1000 | -0.026 | 300 | 4.15 | 350
120K | DUROID® / PTFE Thick Panel | #51 | 0.0670 | 83 | 20 | 1000 | -0.026 | 300 | 4.15 | 350
120K | DUROID® / PTFE Thick Panel | 1.75mm | 0.0689 | 80 | 20 | 1000 | -0.026 | 300 | 4.00 | 361
120K | DUROID® / PTFE Thick Panel | #50 | 0.0700 | 80 | 20 | 1000 | -0.026 | 250 | 4.00 | 366
120K | DUROID® / PTFE Thick Panel | 1.80mm | 0.0709 | 80 | 20 | 1000 | -0.027 | 250 | 4.00 | 371
120K | DUROID® / PTFE Thick Panel | 1.85mm | 0.0728 | 77 | 20 | 1000 | -0.027 | 250 | 3.85 | 381
120K | DUROID® / PTFE Thick Panel | #49 | 0.0730 | 77 | 20 | 1000 | -0.027 | 250 | 3.85 | 382
120K | DUROID® / PTFE Thick Panel | 1.90mm | 0.0748 | 74 | 20 | 1000 | -0.027 | 250 | 3.70 | 391
120K | DUROID® / PTFE Thick Panel | #48 | 0.0760 | 74 | 20 | 1000 | -0.028 | 250 | 3.70 | 398
120K | DUROID® / PTFE Thick Panel | 1.95mm | 0.0768 | 74 | 20 | 1000 | -0.028 | 250 | 3.70 | 402
120K | DUROID® / PTFE Thick Panel | 5/64 | 0.0781 | 70 | 20 | 1000 | -0.028 | 250 | 3.50 | 409
120K | DUROID® / PTFE Thick Panel | #47 | 0.0785 | 70 | 20 | 1000 | -0.028 | 250 | 3.50 | 411
120K | DUROID® / PTFE Thick Panel | 2.00mm | 0.0787 | 70 | 20 | 1000 | -0.028 | 250 | 3.50 | 412
120K | DUROID® / PTFE Thick Panel | 2.05mm | 0.0807 | 70 | 20 | 1000 | -0.029 | 250 | 3.50 | 422
120K | DUROID® / PTFE Thick Panel | #46 | 0.0810 | 68 | 20 | 1000 | -0.029 | 250 | 3.40 | 424
120K | DUROID® / PTFE Thick Panel | #45 | 0.0820 | 68 | 20 | 1000 | -0.029 | 250 | 3.40 | 429
120K | DUROID® / PTFE Thick Panel | 2.10mm | 0.0827 | 68 | 20 | 1000 | -0.029 | 250 | 3.40 | 433
120K | DUROID® / PTFE Thick Panel | 2.15mm | 0.0846 | 68 | 20 | 1000 | -0.030 | 250 | 3.40 | 443
120K | DUROID® / PTFE Thick Panel | #44 | 0.0860 | 64 | 20 | 1000 | -0.030 | 250 | 3.20 | 450
120K | DUROID® / PTFE Thick Panel | 2.20mm | 0.0866 | 64 | 20 | 1000 | -0.030 | 250 | 3.20 | 453
120K | DUROID® / PTFE Thick Panel | 2.25mm | 0.0886 | 64 | 20 | 1000 | -0.031 | 250 | 3.20 | 464
120K | DUROID® / PTFE Thick Panel | #43 | 0.0890 | 64 | 20 | 1000 | -0.031 | 250 | 3.20 | 466
120K | DUROID® / PTFE Thick Panel | 2.30mm | 0.0906 | 64 | 20 | 1000 | -0.031 | 250 | 3.20 | 474
120K | DUROID® / PTFE Thick Panel | 2.35mm | 0.0925 | 64 | 20 | 1000 | -0.032 | 250 | 3.20 | 484
120K | DUROID® / PTFE Thick Panel | #42 | 0.0935 | 64 | 20 | 1000 | -0.032 | 250 | 3.20 | 489
120K | DUROID® / PTFE Thick Panel | 3/32 | 0.0938 | 64 | 20 | 1000 | -0.032 | 250 | 3.20 | 491
120K | DUROID® / PTFE Thick Panel | 2.40mm | 0.0945 | 64 | 20 | 1000 | -0.032 | 250 | 3.20 | 495
120K | DUROID® / PTFE Thick Panel | #41 | 0.0960 | 64 | 20 | 1000 | -0.032 | 250 | 3.20 | 502
120K | DUROID® / PTFE Thick Panel | 2.45mm | 0.0965 | 64 | 20 | 1000 | -0.033 | 250 | 3.20 | 505
120K | DUROID® / PTFE Thick Panel | #40 | 0.0980 | 64 | 20 | 1000 | -0.033 | 250 | 3.20 | 513
120K | DUROID® / PTFE Thick Panel | 2.50mm | 0.0984 | 64 | 20 | 1000 | -0.033 | 250 | 3.20 | 515
120K | DUROID® / PTFE Thick Panel | #39 | 0.0995 | 64 | 20 | 1000 | -0.033 | 250 | 3.20 | 521
120K | DUROID® / PTFE Thick Panel | 2.55mm | 0.1004 | 64 | 20 | 1000 | -0.033 | 200 | 3.20 | 525
120K | DUROID® / PTFE Thick Panel | #38 | 0.1015 | 64 | 20 | 1000 | -0.034 | 200 | 3.20 | 531
120K | DUROID® / PTFE Thick Panel | 2.60mm | 0.1024 | 64 | 20 | 1000 | -0.034 | 200 | 3.20 | 536
120K | DUROID® / PTFE Thick Panel | #37 | 0.1040 | 64 | 20 | 1000 | -0.034 | 200 | 3.20 | 544
120K | DUROID® / PTFE Thick Panel | 2.65mm | 0.1043 | 64 | 20 | 1000 | -0.034 | 200 | 3.20 | 546
120K | DUROID® / PTFE Thick Panel | 2.70mm | 0.1063 | 64 | 20 | 1000 | -0.035 | 200 | 3.20 | 556
120K | DUROID® / PTFE Thick Panel | #36 | 0.1065 | 64 | 20 | 1000 | -0.035 | 200 | 3.20 | 557
120K | DUROID® / PTFE Thick Panel | 2.75mm | 0.1083 | 64 | 20 | 1000 | -0.035 | 200 | 3.20 | 567
120K | DUROID® / PTFE Thick Panel | 7/64 | 0.1094 | 64 | 20 | 1000 | -0.036 | 200 | 3.20 | 573
120K | DUROID® / PTFE Thick Panel | #35 | 0.1100 | 64 | 20 | 1000 | -0.036 | 200 | 3.20 | 576
120K | DUROID® / PTFE Thick Panel | 2.80mm | 0.1102 | 64 | 20 | 1000 | -0.036 | 200 | 3.20 | 577
120K | DUROID® / PTFE Thick Panel | #34 | 0.1110 | 64 | 20 | 1000 | -0.036 | 200 | 3.20 | 581
120K | DUROID® / PTFE Thick Panel | 2.85mm | 0.1122 | 64 | 20 | 1000 | -0.036 | 200 | 3.20 | 587
120K | DUROID® / PTFE Thick Panel | #33 | 0.1130 | 64 | 20 | 1000 | -0.036 | 200 | 3.20 | 591
120K | DUROID® / PTFE Thick Panel | 2.90mm | 0.1142 | 64 | 20 | 1000 | -0.037 | 200 | 3.20 | 598
120K | DUROID® / PTFE Thick Panel | #32 | 0.1160 | 64 | 20 | 1000 | -0.037 | 200 | 3.20 | 607
120K | DUROID® / PTFE Thick Panel | 2.95mm | 0.1161 | 64 | 20 | 1000 | -0.037 | 200 | 3.20 | 608
120K | DUROID® / PTFE Thick Panel | 3.00mm | 0.1181 | 64 | 20 | 1000 | -0.038 | 200 | 3.20 | 618
120K | DUROID® / PTFE Thick Panel | #31 | 0.1200 | 64 | 20 | 1000 | -0.038 | 200 | 3.20 | 628
120K | DUROID® / PTFE Thick Panel | 3.05mm | 0.1201 | 64 | 20 | 1000 | -0.038 | 200 | 3.20 | 629
120K | DUROID® / PTFE Thick Panel | 3.10mm | 0.1220 | 64 | 20 | 1000 | -0.038 | 200 | 3.20 | 638
120K | DUROID® / PTFE Thick Panel | 3.15mm | 0.1240 | 64 | 20 | 1000 | -0.039 | 200 | 3.20 | 649
120K | DUROID® / PTFE Thick Panel | 1/8 | 0.1250 | 64 | 20 | 1000 | -0.039 | 200 | 3.20 | 654
120K | DUROID® / PTFE Thick Panel | 3.20mm | 0.1260 | 61 | 20 | 1000 | -0.018 | 150 | 3.05 | 659
120K | DUROID® / PTFE Thick Panel | 3.25mm | 0.1280 | 61 | 20 | 1000 | -0.018 | 150 | 3.05 | 670
120K | DUROID® / PTFE Thick Panel | #30 | 0.1285 | 61 | 20 | 1000 | -0.019 | 150 | 3.05 | 672
120K | DUROID® / PTFE Thick Panel | 3.30mm | 0.1299 | 61 | 20 | 1000 | -0.019 | 150 | 3.05 | 680
120K | DUROID® / PTFE Thick Panel | 3.35mm | 0.1319 | 61 | 20 | 1000 | -0.019 | 150 | 3.05 | 690
120K | DUROID® / PTFE Thick Panel | 3.40mm | 0.1339 | 61 | 20 | 1000 | -0.019 | 150 | 3.05 | 701
120K | DUROID® / PTFE Thick Panel | 3.45mm | 0.1358 | 61 | 20 | 1000 | -0.019 | 150 | 3.05 | 711
120K | DUROID® / PTFE Thick Panel | #29 | 0.1360 | 61 | 20 | 1000 | -0.019 | 150 | 3.05 | 712
120K | DUROID® / PTFE Thick Panel | 3.50mm | 0.1378 | 61 | 20 | 1000 | -0.019 | 150 | 3.05 | 721
120K | DUROID® / PTFE Thick Panel | 3.55mm | 0.1398 | 61 | 20 | 1000 | -0.019 | 150 | 3.05 | 732
120K | DUROID® / PTFE Thick Panel | #28 | 0.1405 | 57 | 20 | 1000 | -0.019 | 150 | 2.85 | 735
120K | DUROID® / PTFE Thick Panel | 9/64 | 0.1406 | 57 | 20 | 1000 | -0.019 | 150 | 2.85 | 736
120K | DUROID® / PTFE Thick Panel | 3.60mm | 0.1417 | 57 | 20 | 1000 | -0.019 | 150 | 2.85 | 742
120K | DUROID® / PTFE Thick Panel | 3.65mm | 0.1437 | 57 | 20 | 1000 | -0.020 | 150 | 2.85 | 752
120K | DUROID® / PTFE Thick Panel | #27 | 0.1440 | 57 | 20 | 1000 | -0.020 | 150 | 2.85 | 754
120K | DUROID® / PTFE Thick Panel | 3.70mm | 0.1457 | 57 | 20 | 1000 | -0.020 | 150 | 2.85 | 762
120K | DUROID® / PTFE Thick Panel | #26 | 0.1470 | 51 | 20 | 1000 | -0.020 | 150 | 2.55 | 769
120K | DUROID® / PTFE Thick Panel | 3.75mm | 0.1476 | 51 | 20 | 1000 | -0.020 | 150 | 2.55 | 772
120K | DUROID® / PTFE Thick Panel | #25 | 0.1495 | 51 | 20 | 1000 | -0.020 | 150 | 2.55 | 782
120K | DUROID® / PTFE Thick Panel | 3.80mm | 0.1496 | 51 | 20 | 1000 | -0.020 | 150 | 2.55 | 783
120K | DUROID® / PTFE Thick Panel | 3.85mm | 0.1516 | 51 | 20 | 1000 | -0.020 | 150 | 2.55 | 793
120K | DUROID® / PTFE Thick Panel | #24 | 0.1520 | 51 | 20 | 1000 | -0.020 | 150 | 2.55 | 795
120K | DUROID® / PTFE Thick Panel | 3.90mm | 0.1535 | 51 | 20 | 1000 | -0.020 | 150 | 2.55 | 803
120K | DUROID® / PTFE Thick Panel | #23 | 0.1540 | 51 | 20 | 1000 | -0.020 | 150 | 2.55 | 806
120K | DUROID® / PTFE Thick Panel | 3.95 | 0.1555 | 51 | 20 | 1000 | -0.020 | 150 | 2.55 | 814
120K | DUROID® / PTFE Thick Panel | 5/32 | 0.1562 | 51 | 20 | 1000 | -0.020 | 150 | 2.55 | 817
120K | DUROID® / PTFE Thick Panel | #22 | 0.1570 | 51 | 20 | 1000 | -0.020 | 150 | 2.55 | 822
120K | DUROID® / PTFE Thick Panel | 4.00mm | 0.1575 | 51 | 20 | 1000 | -0.020 | 150 | 2.55 | 824
120K | DUROID® / PTFE Thick Panel | #21 | 0.1590 | 45 | 20 | 1000 | -0.021 | 125 | 2.25 | 832
120K | DUROID® / PTFE Thick Panel | 4.05mm | 0.1594 | 45 | 20 | 1000 | -0.021 | 125 | 2.25 | 834
120K | DUROID® / PTFE Thick Panel | #20 | 0.1610 | 45 | 20 | 1000 | -0.021 | 125 | 2.25 | 843
120K | DUROID® / PTFE Thick Panel | 4.10mm | 0.1614 | 45 | 20 | 1000 | -0.021 | 125 | 2.25 | 845
120K | DUROID® / PTFE Thick Panel | 4.15mm | 0.1634 | 45 | 20 | 1000 | -0.021 | 125 | 2.25 | 855
120K | DUROID® / PTFE Thick Panel | 4.20mm | 0.1654 | 45 | 20 | 1000 | -0.021 | 125 | 2.25 | 866
120K | DUROID® / PTFE Thick Panel | #19 | 0.1660 | 45 | 20 | 1000 | -0.021 | 125 | 2.25 | 869
120K | DUROID® / PTFE Thick Panel | 4.25mm | 0.1673 | 45 | 20 | 1000 | -0.021 | 125 | 2.25 | 876
120K | DUROID® / PTFE Thick Panel | 4.30mm | 0.1693 | 45 | 20 | 1000 | -0.021 | 125 | 2.25 | 886
120K | DUROID® / PTFE Thick Panel | #18 | 0.1695 | 45 | 20 | 1000 | -0.021 | 125 | 2.25 | 887
120K | DUROID® / PTFE Thick Panel | 4.35mm | 0.1713 | 38 | 20 | 1000 | -0.021 | 125 | 1.90 | 896
120K | DUROID® / PTFE Thick Panel | 11/64 | 0.1719 | 38 | 20 | 1000 | -0.021 | 125 | 1.90 | 900
120K | DUROID® / PTFE Thick Panel | #17 | 0.1730 | 38 | 20 | 1000 | -0.021 | 125 | 1.90 | 905
120K | DUROID® / PTFE Thick Panel | 4.40mm | 0.1732 | 38 | 20 | 1000 | -0.021 | 125 | 1.90 | 906
120K | DUROID® / PTFE Thick Panel | 4.45mm | 0.1752 | 38 | 20 | 1000 | -0.022 | 125 | 1.90 | 917
120K | DUROID® / PTFE Thick Panel | #16 | 0.1770 | 38 | 20 | 1000 | -0.022 | 125 | 1.90 | 926
120K | DUROID® / PTFE Thick Panel | 4.50mm | 0.1772 | 38 | 20 | 1000 | -0.022 | 125 | 1.90 | 927
120K | DUROID® / PTFE Thick Panel | 4.55mm | 0.1792 | 38 | 20 | 1000 | -0.022 | 125 | 1.90 | 938
120K | DUROID® / PTFE Thick Panel | #15 | 0.1800 | 38 | 20 | 1000 | -0.022 | 125 | 1.90 | 942
120K | DUROID® / PTFE Thick Panel | 4.60mm | 0.1811 | 38 | 20 | 1000 | -0.022 | 125 | 1.90 | 948
120K | DUROID® / PTFE Thick Panel | #14 | 0.1820 | 38 | 20 | 1000 | -0.022 | 125 | 1.90 | 952
120K | DUROID® / PTFE Thick Panel | 4.65mm | 0.1831 | 38 | 20 | 1000 | -0.022 | 125 | 1.90 | 958
120K | DUROID® / PTFE Thick Panel | #13 | 0.1850 | 38 | 20 | 1000 | -0.022 | 125 | 1.90 | 968
120K | DUROID® / PTFE Thick Panel | 4.70mm | 0.1850 | 38 | 20 | 1000 | -0.022 | 125 | 1.90 | 968
120K | DUROID® / PTFE Thick Panel | 4.75mm | 0.1870 | 38 | 20 | 1000 | -0.022 | 100 | 1.90 | 979
120K | DUROID® / PTFE Thick Panel | 3/16 | 0.1875 | 38 | 20 | 1000 | -0.022 | 100 | 1.90 | 981
120K | DUROID® / PTFE Thick Panel | 4.80mm | 0.1890 | 38 | 20 | 1000 | -0.023 | 100 | 1.90 | 989
120K | DUROID® / PTFE Thick Panel | #12 | 0.1890 | 32 | 20 | 1000 | -0.023 | 100 | 1.60 | 989
120K | DUROID® / PTFE Thick Panel | 4.85mm | 0.1909 | 32 | 20 | 1000 | -0.023 | 100 | 1.60 | 999
120K | DUROID® / PTFE Thick Panel | #11 | 0.1910 | 32 | 20 | 1000 | -0.023 | 100 | 1.60 | 1000
120K | DUROID® / PTFE Thick Panel | 4.90mm | 0.1929 | 32 | 20 | 1000 | -0.023 | 100 | 1.60 | 1010
120K | DUROID® / PTFE Thick Panel | #10 | 0.1935 | 32 | 20 | 1000 | -0.023 | 100 | 1.60 | 1013
120K | DUROID® / PTFE Thick Panel | 4.95mm | 0.1949 | 32 | 20 | 1000 | -0.023 | 100 | 1.60 | 1020
120K | DUROID® / PTFE Thick Panel | #9 | 0.1960 | 32 | 20 | 1000 | -0.023 | 100 | 1.60 | 1026
120K | DUROID® / PTFE Thick Panel | 5.00mm | 0.1968 | 32 | 20 | 1000 | -0.023 | 100 | 1.60 | 1030
120K | DUROID® / PTFE Thick Panel | 5.05mm | 0.1988 | 32 | 20 | 1000 | -0.023 | 100 | 1.60 | 1040
120K | DUROID® / PTFE Thick Panel | #8 | 0.1990 | 32 | 20 | 1000 | -0.023 | 100 | 1.60 | 1041
120K | DUROID® / PTFE Thick Panel | 5.10mm | 0.2008 | 32 | 20 | 1000 | -0.023 | 100 | 1.60 | 1051
120K | DUROID® / PTFE Thick Panel | #7 | 0.2010 | 32 | 20 | 1000 | -0.023 | 100 | 1.60 | 1052
120K | DUROID® / PTFE Thick Panel | 5.15mm | 0.2028 | 32 | 20 | 1000 | -0.023 | 100 | 1.60 | 1061
120K | DUROID® / PTFE Thick Panel | 13/64 | 0.2031 | 32 | 20 | 1000 | -0.023 | 100 | 1.60 | 1063
120K | DUROID® / PTFE Thick Panel | #6 | 0.2040 | 32 | 20 | 1000 | -0.024 | 100 | 1.60 | 1068
120K | DUROID® / PTFE Thick Panel | 5.20mm | 0.2047 | 32 | 20 | 1000 | -0.024 | 100 | 1.60 | 1071
120K | DUROID® / PTFE Thick Panel | #5 | 0.2055 | 32 | 20 | 1000 | -0.024 | 100 | 1.60 | 1075
120K | DUROID® / PTFE Thick Panel | 5.25mm | 0.2067 | 32 | 20 | 1000 | -0.024 | 100 | 1.60 | 1082
120K | DUROID® / PTFE Thick Panel | 5.30mm | 0.2087 | 32 | 20 | 1000 | -0.024 | 100 | 1.60 | 1092
120K | DUROID® / PTFE Thick Panel | #4 | 0.2090 | 32 | 20 | 1000 | -0.024 | 100 | 1.60 | 1094
120K | DUROID® / PTFE Thick Panel | 5.35mm | 0.2106 | 32 | 20 | 1000 | -0.024 | 100 | 1.60 | 1102
120K | DUROID® / PTFE Thick Panel | 5.40mm | 0.2126 | 26 | 20 | 1000 | -0.024 | 100 | 1.30 | 1113
120K | DUROID® / PTFE Thick Panel | #3 | 0.2130 | 26 | 20 | 1000 | -0.024 | 100 | 1.30 | 1115
120K | DUROID® / PTFE Thick Panel | 5.45mm | 0.2146 | 26 | 20 | 1000 | -0.024 | 100 | 1.30 | 1123
120K | DUROID® / PTFE Thick Panel | 5.50mm | 0.2165 | 26 | 20 | 1000 | -0.024 | 100 | 1.30 | 1133
120K | DUROID® / PTFE Thick Panel | 5.55mm | 0.2185 | 26 | 20 | 1000 | -0.024 | 100 | 1.30 | 1143
120K | DUROID® / PTFE Thick Panel | 7/32 | 0.2188 | 26 | 20 | 1000 | -0.024 | 100 | 1.30 | 1145
120K | DUROID® / PTFE Thick Panel | 5.60mm | 0.2205 | 26 | 20 | 1000 | -0.025 | 100 | 1.30 | 1154
120K | DUROID® / PTFE Thick Panel | #2 | 0.2210 | 26 | 20 | 1000 | -0.025 | 100 | 1.30 | 1157
120K | DUROID® / PTFE Thick Panel | 5.65mm | 0.2224 | 26 | 20 | 1000 | -0.025 | 100 | 1.30 | 1164
120K | DUROID® / PTFE Thick Panel | 5.70mm | 0.2244 | 26 | 20 | 1000 | -0.025 | 100 | 1.30 | 1174
120K | DUROID® / PTFE Thick Panel | 5.75mm | 0.2264 | 26 | 20 | 1000 | -0.025 | 100 | 1.30 | 1185
120K | DUROID® / PTFE Thick Panel | #1 | 0.2280 | 26 | 20 | 1000 | -0.025 | 100 | 1.30 | 1193
120K | DUROID® / PTFE Thick Panel | 5.80mm | 0.2283 | 26 | 20 | 1000 | -0.025 | 100 | 1.30 | 1195
120K | DUROID® / PTFE Thick Panel | 5.85mm | 0.2302 | 26 | 20 | 1000 | -0.025 | 50 | 1.30 | 1205
120K | DUROID® / PTFE Thick Panel | 5.90mm | 0.2323 | 26 | 20 | 1000 | -0.025 | 50 | 1.30 | 1216
120K | DUROID® / PTFE Thick Panel | A | 0.2340 | 26 | 20 | 1000 | -0.025 | 50 | 1.30 | 1225
120K | DUROID® / PTFE Thick Panel | 5.95mm | 0.2343 | 26 | 20 | 1000 | -0.026 | 50 | 1.30 | 1226
120K | DUROID® / PTFE Thick Panel | 15/64 | 0.2344 | 26 | 20 | 1000 | -0.026 | 50 | 1.30 | 1227
120K | DUROID® / PTFE Thick Panel | 6.00mm | 0.2362 | 26 | 20 | 1000 | -0.026 | 50 | 1.30 | 1236
120K | DUROID® / PTFE Thick Panel | B | 0.2380 | 26 | 20 | 1000 | -0.026 | 50 | 1.30 | 1246
120K | DUROID® / PTFE Thick Panel | 6.05mm | 0.2382 | 26 | 20 | 1000 | -0.026 | 50 | 1.30 | 1247
120K | DUROID® / PTFE Thick Panel | 6.10mm | 0.2402 | 26 | 20 | 1000 | -0.026 | 50 | 1.30 | 1257
120K | DUROID® / PTFE Thick Panel | C | 0.2420 | 26 | 20 | 1000 | -0.026 | 50 | 1.30 | 1266
120K | DUROID® / PTFE Thick Panel | 6.15mm | 0.2421 | 26 | 20 | 1000 | -0.026 | 50 | 1.30 | 1267
120K | DUROID® / PTFE Thick Panel | 6.20mm | 0.2441 | 26 | 20 | 1000 | -0.026 | 50 | 1.30 | 1277
120K | DUROID® / PTFE Thick Panel | D | 0.2460 | 26 | 20 | 1000 | -0.026 | 50 | 1.30 | 1287
120K | DUROID® / PTFE Thick Panel | 6.25mm | 0.2461 | 26 | 20 | 1000 | -0.026 | 50 | 1.30 | 1288
120K | DUROID® / PTFE Thick Panel | 6.30mm | 0.2480 | 26 | 20 | 1000 | -0.026 | 50 | 1.30 | 1298
120K | DUROID® / PTFE Thick Panel | 6.35mm | 0.2500 | 26 | 20 | 1000 | -0.027 | 50 | 1.30 | 1308
120K | DUROID® / PTFE Thick Panel | 6.40mm | 0.2520 | 26 | 20 | 1000 | -0.027 | 50 | 1.30 | 1319
120K | DUROID® / PTFE Thick Panel | 6.50mm | 0.2559 | 26 | 20 | 1000 | -0.027 | 50 | 1.30 | 1339
120K | DUROID® / PTFE Thick Panel | F | 0.2570 | 26 | 20 | 1000 | -0.027 | 50 | 1.30 | 1345
120K | DUROID® / PTFE Thick Panel | 6.60mm | 0.2598 | 26 | 20 | 1000 | -0.027 | 50 | 1.30 | 1360
120K | FR-4 Double-Sided | 0.10mm | 0.0040 | 30 | 120 | 200 | -0.011 | 500 | 0.25 | 126
120K | FR-4 Double-Sided | 0.13mm | 0.0050 | 35 | 120 | 300 | -0.011 | 600 | 0.29 | 157
120K | FR-4 Double-Sided | 0.15mm | 0.0059 | 40 | 120 | 300 | -0.011 | 800 | 0.33 | 185
120K | FR-4 Double-Sided | #96 | 0.0063 | 45 | 120 | 400 | -0.011 | 800 | 0.38 | 198
120K | FR-4 Double-Sided | #95 | 0.0067 | 50 | 120 | 400 | -0.012 | 800 | 0.42 | 210
120K | FR-4 Double-Sided | #94 | 0.0071 | 55 | 120 | 500 | -0.012 | 1000 | 0.46 | 223
120K | FR-4 Double-Sided | #93 | 0.0075 | 60 | 120 | 500 | -0.012 | 1000 | 0.50 | 236
120K | FR-4 Double-Sided | #92 | 0.0079 | 65 | 120 | 500 | -0.012 | 1200 | 0.54 | 248
120K | FR-4 Double-Sided | #91 | 0.0083 | 70 | 120 | 600 | -0.012 | 1200 | 0.58 | 261
120K | FR-4 Double-Sided | #90 | 0.0087 | 75 | 120 | 600 | -0.012 | 1200 | 0.63 | 273
120K | FR-4 Double-Sided | #89 | 0.0091 | 80 | 120 | 700 | -0.012 | 1500 | 0.67 | 286
120K | FR-4 Double-Sided | #88 | 0.0095 | 85 | 120 | 700 | -0.012 | 1500 | 0.71 | 298
120K | FR-4 Double-Sided | 0.25mm | 0.0098 | 90 | 120 | 800 | -0.012 | 1500 | 0.75 | 308
120K | FR-4 Double-Sided | #87 | 0.0100 | 92 | 120 | 800 | -0.012 | 1500 | 0.77 | 314
120K | FR-4 Double-Sided | #86 | 0.0105 | 97 | 120 | 800 | -0.012 | 1500 | 0.81 | 330
120K | FR-4 Double-Sided | #85 | 0.0110 | 102 | 120 | 900 | -0.013 | 1700 | 0.85 | 345
120K | FR-4 Double-Sided | #84 | 0.0115 | 107 | 120 | 900 | -0.013 | 1700 | 0.89 | 361
120K | FR-4 Double-Sided | 0.30mm | 0.0118 | 110 | 120 | 1000 | -0.013 | 1700 | 0.92 | 371
120K | FR-4 Double-Sided | #83 | 0.0120 | 112 | 120 | 1000 | -0.013 | 1800 | 0.93 | 377
120K | FR-4 Double-Sided | #82 | 0.0125 | 117 | 120 | 1000 | -0.013 | 1800 | 0.98 | 393
120K | FR-4 Double-Sided | #81 | 0.0130 | 122 | 120 | 1000 | -0.013 | 1800 | 1.02 | 408
120K | FR-4 Double-Sided | #80 | 0.0135 | 127 | 120 | 1000 | -0.013 | 2000 | 1.06 | 424
120K | FR-4 Double-Sided | 0.35mm | 0.0138 | 130 | 120 | 1000 | -0.013 | 2000 | 1.08 | 433
120K | FR-4 Double-Sided | #79 | 0.0145 | 135 | 120 | 1000 | -0.013 | 2000 | 1.13 | 455
120K | FR-4 Double-Sided | 1/64 | 0.0156 | 140 | 120 | 1000 | -0.014 | 2000 | 1.17 | 490
120K | FR-4 Double-Sided | 0.40mm | 0.0158 | 142 | 120 | 1000 | -0.014 | 2000 | 1.18 | 496
120K | FR-4 Double-Sided | #78 | 0.0160 | 145 | 120 | 1000 | -0.014 | 2000 | 1.21 | 502
120K | FR-4 Double-Sided | 0.45mm | 0.0177 | 150 | 120 | 1000 | -0.014 | 2000 | 1.25 | 556
120K | FR-4 Double-Sided | #77 | 0.0180 | 153 | 120 | 1000 | -0.014 | 2000 | 1.28 | 565
120K | FR-4 Double-Sided | 0.50mm | 0.0197 | 160 | 117 | 1000 | -0.015 | 2000 | 1.37 | 600
120K | FR-4 Double-Sided | #76 | 0.0200 | 162 | 115 | 1000 | -0.015 | 2000 | 1.41 | 600
120K | FR-4 Double-Sided | #75 | 0.0210 | 165 | 109 | 1000 | -0.015 | 2000 | 1.51 | 600
120K | FR-4 Double-Sided | 0.55mm | 0.0217 | 170 | 106 | 1000 | -0.015 | 2000 | 1.60 | 600
120K | FR-4 Double-Sided | #74 | 0.0225 | 175 | 102 | 1000 | -0.015 | 2000 | 1.72 | 600
120K | FR-4 Double-Sided | 0.60mm | 0.0236 | 180 | 97 | 1000 | -0.016 | 2000 | 1.86 | 600
120K | FR-4 Double-Sided | #73 | 0.0240 | 185 | 96 | 1000 | -0.016 | 2000 | 1.93 | 600
120K | FR-4 Double-Sided | #72 | 0.0250 | 190 | 92 | 1000 | -0.016 | 2000 | 2.07 | 600
120K | FR-4 Double-Sided | 0.65mm | 0.0256 | 195 | 90 | 1000 | -0.016 | 2000 | 2.17 | 600
120K | FR-4 Double-Sided | #71 | 0.0260 | 200 | 88 | 1000 | -0.016 | 2000 | 2.27 | 600
120K | FR-4 Double-Sided | 0.70mm | 0.0276 | 200 | 83 | 1000 | -0.016 | 2000 | 2.41 | 600
120K | FR-4 Double-Sided | #70 | 0.0280 | 202 | 82 | 1000 | -0.017 | 2000 | 2.46 | 600
120K | FR-4 Double-Sided | #69 | 0.0292 | 205 | 79 | 1000 | -0.017 | 2000 | 2.59 | 600
120K | FR-4 Double-Sided | 0.75mm | 0.0295 | 206 | 78 | 1000 | -0.017 | 2000 | 2.64 | 600
120K | FR-4 Double-Sided | #68 | 0.0310 | 210 | 74 | 1000 | -0.017 | 2000 | 2.84 | 600
120K | FR-4 Double-Sided | 1/32 | 0.0312 | 212 | 73 | 1000 | -0.017 | 2000 | 2.90 | 600
120K | FR-4 Double-Sided | 0.80mm | 0.0315 | 215 | 73 | 1000 | -0.017 | 2000 | 2.95 | 600
120K | FR-4 Double-Sided | #67 | 0.0320 | 216 | 72 | 1000 | -0.017 | 2000 | 3.00 | 600
120K | FR-4 Double-Sided | #66 | 0.0330 | 210 | 70 | 1000 | -0.018 | 2000 | 3.00 | 600
120K | FR-4 Double-Sided | 0.85mm | 0.0335 | 204 | 68 | 1000 | -0.018 | 2000 | 3.00 | 600
120K | FR-4 Double-Sided | #65 | 0.0350 | 198 | 66 | 1000 | -0.018 | 2000 | 3.00 | 600
120K | FR-4 Double-Sided | 0.90mm | 0.0354 | 195 | 65 | 1000 | -0.018 | 2000 | 3.00 | 600
120K | FR-4 Double-Sided | #64 | 0.0360 | 192 | 64 | 1000 | -0.018 | 2000 | 3.00 | 600
120K | FR-4 Double-Sided | #63 | 0.0370 | 186 | 62 | 1000 | -0.019 | 2000 | 3.00 | 600
120K | FR-4 Double-Sided | 0.95mm | 0.0374 | 183 | 61 | 1000 | -0.019 | 2000 | 3.00 | 600
120K | FR-4 Double-Sided | #62 | 0.0380 | 180 | 60 | 1000 | -0.019 | 2000 | 3.00 | 600
120K | FR-4 Double-Sided | #61 | 0.0390 | 177 | 59 | 1000 | -0.019 | 2000 | 3.00 | 600
120K | FR-4 Double-Sided | 1.00mm | 0.0394 | 174 | 58 | 1000 | -0.019 | 2000 | 3.00 | 600
120K | FR-4 Double-Sided | #60 | 0.0400 | 171 | 57 | 1000 | -0.019 | 2000 | 3.00 | 600
120K | FR-4 Double-Sided | #59 | 0.0410 | 168 | 56 | 1000 | -0.020 | 2000 | 3.00 | 600
120K | FR-4 Double-Sided | 1.05mm | 0.0413 | 168 | 56 | 1000 | -0.020 | 2000 | 3.00 | 600
120K | FR-4 Double-Sided | #58 | 0.0420 | 165 | 55 | 1000 | -0.020 | 2000 | 3.00 | 600
120K | FR-4 Double-Sided | #57 | 0.0430 | 159 | 53 | 1000 | -0.020 | 2000 | 3.00 | 600
120K | FR-4 Double-Sided | 1.10mm | 0.0433 | 159 | 53 | 1000 | -0.020 | 2000 | 3.00 | 600
120K | FR-4 Double-Sided | 1.15mm | 0.0453 | 153 | 51 | 1000 | -0.021 | 2000 | 3.00 | 600
120K | FR-4 Double-Sided | #56 | 0.0465 | 147 | 49 | 1000 | -0.021 | 2000 | 3.00 | 600
120K | FR-4 Double-Sided | 3/64 | 0.0469 | 147 | 49 | 1000 | -0.021 | 2000 | 3.00 | 600
120K | FR-4 Double-Sided | 1.20mm | 0.0472 | 147 | 49 | 1000 | -0.021 | 2000 | 3.00 | 600
120K | FR-4 Double-Sided | 1.25mm | 0.0492 | 141 | 47 | 1000 | -0.021 | 2000 | 3.00 | 600
120K | FR-4 Double-Sided | 1.30mm | 0.0512 | 135 | 45 | 1000 | -0.022 | 2000 | 3.00 | 600
120K | FR-4 Double-Sided | #55 | 0.0520 | 132 | 44 | 1000 | -0.022 | 2000 | 3.00 | 600
120K | FR-4 Double-Sided | 1.35mm | 0.0531 | 129 | 43 | 1000 | -0.022 | 2000 | 3.00 | 600
120K | FR-4 Double-Sided | #54 | 0.0550 | 126 | 42 | 1000 | -0.023 | 2000 | 3.00 | 600
120K | FR-4 Double-Sided | 1.40mm | 0.0551 | 126 | 42 | 1000 | -0.023 | 2000 | 3.00 | 600
120K | FR-4 Double-Sided | 1.45mm | 0.0571 | 120 | 40 | 1000 | -0.023 | 2000 | 3.00 | 600
120K | FR-4 Double-Sided | 1.50mm | 0.0591 | 117 | 39 | 1000 | -0.024 | 2000 | 3.00 | 600
120K | FR-4 Double-Sided | #53 | 0.0595 | 117 | 39 | 1000 | -0.024 | 2000 | 3.00 | 600
120K | FR-4 Double-Sided | 1.55mm | 0.0610 | 114 | 38 | 1000 | -0.024 | 2000 | 3.00 | 600
120K | FR-4 Double-Sided | 1/16 | 0.0625 | 111 | 37 | 1000 | -0.025 | 2000 | 3.00 | 600
120K | FR-4 Double-Sided | 1.60mm | 0.0630 | 108 | 36 | 1000 | -0.025 | 2000 | 3.00 | 600
120K | FR-4 Double-Sided | #52 | 0.0635 | 108 | 36 | 1000 | -0.025 | 2000 | 3.00 | 600
120K | FR-4 Double-Sided | 1.65mm | 0.0650 | 105 | 35 | 1000 | -0.025 | 2000 | 3.00 | 600
120K | FR-4 Double-Sided | 1.70mm | 0.0669 | 102 | 34 | 1000 | -0.026 | 2000 | 3.00 | 600
120K | FR-4 Double-Sided | #51 | 0.0670 | 102 | 34 | 1000 | -0.026 | 2000 | 3.00 | 600
120K | FR-4 Double-Sided | 1.75mm | 0.0689 | 99 | 33 | 1000 | -0.026 | 2000 | 3.00 | 600
120K | FR-4 Double-Sided | #50 | 0.0700 | 99 | 33 | 1000 | -0.026 | 2000 | 3.00 | 600
120K | FR-4 Double-Sided | 1.80mm | 0.0709 | 96 | 32 | 1000 | -0.027 | 1800 | 3.00 | 600
120K | FR-4 Double-Sided | 1.85mm | 0.0728 | 93 | 31 | 1000 | -0.027 | 1800 | 3.00 | 600
120K | FR-4 Double-Sided | #49 | 0.0730 | 93 | 31 | 1000 | -0.027 | 1800 | 3.00 | 600
120K | FR-4 Double-Sided | 1.90mm | 0.0748 | 93 | 31 | 1000 | -0.027 | 1800 | 3.00 | 600
120K | FR-4 Double-Sided | #48 | 0.0760 | 90 | 30 | 1000 | -0.028 | 1800 | 3.00 | 600
120K | FR-4 Double-Sided | 1.95mm | 0.0768 | 90 | 30 | 1000 | -0.028 | 1800 | 3.00 | 600
120K | FR-4 Double-Sided | 5/64 | 0.0781 | 87 | 29 | 1000 | -0.028 | 1800 | 3.00 | 600
120K | FR-4 Double-Sided | #47 | 0.0785 | 87 | 29 | 1000 | -0.028 | 1800 | 3.00 | 600
120K | FR-4 Double-Sided | 2.00mm | 0.0787 | 87 | 29 | 1000 | -0.028 | 1800 | 3.00 | 600
120K | FR-4 Double-Sided | 2.05mm | 0.0807 | 84 | 28 | 1000 | -0.029 | 1800 | 3.00 | 600
120K | FR-4 Double-Sided | #46 | 0.0810 | 84 | 28 | 1000 | -0.029 | 1800 | 3.00 | 600
120K | FR-4 Double-Sided | #45 | 0.0820 | 84 | 28 | 1000 | -0.029 | 1800 | 3.00 | 600
120K | FR-4 Double-Sided | 2.10mm | 0.0827 | 84 | 28 | 1000 | -0.029 | 1800 | 3.00 | 600
120K | FR-4 Double-Sided | 2.15mm | 0.0846 | 81 | 27 | 1000 | -0.030 | 1800 | 3.00 | 600
120K | FR-4 Double-Sided | #44 | 0.0860 | 81 | 27 | 1000 | -0.030 | 1800 | 3.00 | 600
120K | FR-4 Double-Sided | 2.20mm | 0.0866 | 78 | 26 | 1000 | -0.030 | 1800 | 3.00 | 600
120K | FR-4 Double-Sided | 2.25mm | 0.0886 | 78 | 26 | 1000 | -0.031 | 1800 | 3.00 | 600
120K | FR-4 Double-Sided | #43 | 0.0890 | 78 | 26 | 1000 | -0.031 | 1800 | 3.00 | 600
120K | FR-4 Double-Sided | 2.30mm | 0.0906 | 75 | 25 | 1000 | -0.031 | 1800 | 3.00 | 600
120K | FR-4 Double-Sided | 2.35mm | 0.0925 | 75 | 25 | 1000 | -0.032 | 1800 | 3.00 | 600
120K | FR-4 Double-Sided | #42 | 0.0935 | 75 | 25 | 1000 | -0.032 | 1800 | 3.00 | 600
120K | FR-4 Double-Sided | 3/32 | 0.0938 | 72 | 24 | 1000 | -0.032 | 1800 | 3.00 | 600
120K | FR-4 Double-Sided | 2.40mm | 0.0945 | 72 | 24 | 1000 | -0.032 | 1800 | 3.00 | 600
120K | FR-4 Double-Sided | #41 | 0.0960 | 72 | 24 | 1000 | -0.032 | 1800 | 3.00 | 600
120K | FR-4 Double-Sided | 2.45mm | 0.0965 | 72 | 24 | 1000 | -0.033 | 1800 | 3.00 | 600
120K | FR-4 Double-Sided | #40 | 0.0980 | 69 | 23 | 1000 | -0.033 | 1800 | 3.00 | 600
120K | FR-4 Double-Sided | 2.50mm | 0.0984 | 69 | 23 | 1000 | -0.033 | 1800 | 3.00 | 600
120K | FR-4 Double-Sided | #39 | 0.0995 | 69 | 23 | 1000 | -0.033 | 1500 | 3.00 | 600
120K | FR-4 Double-Sided | 2.55mm | 0.1004 | 69 | 23 | 1000 | -0.033 | 1500 | 3.00 | 600
120K | FR-4 Double-Sided | #38 | 0.1015 | 69 | 23 | 1000 | -0.034 | 1500 | 3.00 | 600
120K | FR-4 Double-Sided | 2.60mm | 0.1024 | 66 | 22 | 1000 | -0.034 | 1500 | 3.00 | 600
120K | FR-4 Double-Sided | #37 | 0.1040 | 66 | 22 | 1000 | -0.034 | 1500 | 3.00 | 600
120K | FR-4 Double-Sided | 2.65mm | 0.1043 | 66 | 22 | 1000 | -0.034 | 1500 | 3.00 | 600
120K | FR-4 Double-Sided | 2.70mm | 0.1063 | 66 | 22 | 1000 | -0.035 | 1500 | 3.00 | 600
120K | FR-4 Double-Sided | #36 | 0.1065 | 66 | 22 | 1000 | -0.035 | 1500 | 3.00 | 600
120K | FR-4 Double-Sided | 2.75mm | 0.1083 | 63 | 21 | 1000 | -0.035 | 1500 | 3.00 | 600
120K | FR-4 Double-Sided | 7/64 | 0.1094 | 63 | 21 | 1000 | -0.036 | 1500 | 3.00 | 600
120K | FR-4 Double-Sided | #35 | 0.1100 | 63 | 21 | 1000 | -0.036 | 1500 | 3.00 | 600
120K | FR-4 Double-Sided | 2.80mm | 0.1102 | 63 | 21 | 1000 | -0.036 | 1500 | 3.00 | 600
120K | FR-4 Double-Sided | #34 | 0.1110 | 63 | 21 | 1000 | -0.036 | 1500 | 3.00 | 600
120K | FR-4 Double-Sided | 2.85mm | 0.1122 | 60 | 20 | 1000 | -0.036 | 1500 | 3.00 | 600
120K | FR-4 Double-Sided | #33 | 0.1130 | 60 | 20 | 1000 | -0.036 | 1500 | 3.00 | 600
120K | FR-4 Double-Sided | 2.90mm | 0.1142 | 60 | 20 | 1000 | -0.037 | 1500 | 3.00 | 600
120K | FR-4 Double-Sided | #32 | 0.1160 | 60 | 20 | 1000 | -0.037 | 1500 | 3.00 | 607
120K | FR-4 Double-Sided | 2.95mm | 0.1161 | 60 | 20 | 1000 | -0.037 | 1500 | 3.00 | 608
120K | FR-4 Double-Sided | 3.00mm | 0.1181 | 60 | 20 | 1000 | -0.038 | 1500 | 3.00 | 618
120K | FR-4 Double-Sided | #31 | 0.1200 | 60 | 20 | 1000 | -0.038 | 1200 | 3.00 | 628
120K | FR-4 Double-Sided | 3.05mm | 0.1201 | 60 | 20 | 1000 | -0.038 | 1200 | 3.00 | 629
120K | FR-4 Double-Sided | 3.10mm | 0.1220 | 60 | 20 | 1000 | -0.038 | 1200 | 3.00 | 638
120K | FR-4 Double-Sided | 3.15mm | 0.1240 | 60 | 20 | 1000 | -0.039 | 1200 | 3.00 | 649
120K | FR-4 Double-Sided | 1/8 | 0.1250 | 60 | 20 | 1000 | -0.039 | 1200 | 3.00 | 654
120K | FR-4 Double-Sided | 3.20mm | 0.1260 | 60 | 20 | 1000 | -0.018 | 1200 | 3.00 | 659
120K | FR-4 Double-Sided | 3.25mm | 0.1280 | 60 | 20 | 1000 | -0.018 | 1200 | 3.00 | 670
120K | FR-4 Double-Sided | #30 | 0.1285 | 60 | 20 | 1000 | -0.019 | 1200 | 3.00 | 672
120K | FR-4 Double-Sided | 3.30mm | 0.1299 | 60 | 20 | 1000 | -0.019 | 1200 | 3.00 | 680
120K | FR-4 Double-Sided | 3.35mm | 0.1319 | 60 | 20 | 1000 | -0.019 | 1200 | 3.00 | 690
120K | FR-4 Double-Sided | 3.40mm | 0.1339 | 60 | 20 | 1000 | -0.019 | 1200 | 3.00 | 701
120K | FR-4 Double-Sided | 3.45mm | 0.1358 | 60 | 20 | 1000 | -0.019 | 1200 | 3.00 | 711
120K | FR-4 Double-Sided | #29 | 0.1360 | 60 | 20 | 1000 | -0.019 | 1200 | 3.00 | 712
120K | FR-4 Double-Sided | 3.50mm | 0.1378 | 60 | 20 | 1000 | -0.019 | 1200 | 3.00 | 721
120K | FR-4 Double-Sided | 3.55mm | 0.1398 | 60 | 20 | 1000 | -0.019 | 1200 | 3.00 | 732
120K | FR-4 Double-Sided | #28 | 0.1405 | 60 | 20 | 1000 | -0.019 | 1200 | 3.00 | 735
120K | FR-4 Double-Sided | 9/64 | 0.1406 | 60 | 20 | 1000 | -0.019 | 1200 | 3.00 | 736
120K | FR-4 Double-Sided | 3.60mm | 0.1417 | 60 | 20 | 1000 | -0.019 | 1200 | 3.00 | 742
120K | FR-4 Double-Sided | 3.65mm | 0.1437 | 60 | 20 | 1000 | -0.020 | 1200 | 3.00 | 752
120K | FR-4 Double-Sided | #27 | 0.1440 | 60 | 20 | 1000 | -0.020 | 1200 | 3.00 | 754
120K | FR-4 Double-Sided | 3.70mm | 0.1457 | 60 | 20 | 1000 | -0.020 | 1200 | 3.00 | 762
120K | FR-4 Double-Sided | #26 | 0.1470 | 60 | 20 | 1000 | -0.020 | 1200 | 3.00 | 769
120K | FR-4 Double-Sided | 3.75mm | 0.1476 | 60 | 20 | 1000 | -0.020 | 1200 | 3.00 | 772
120K | FR-4 Double-Sided | #25 | 0.1495 | 60 | 20 | 1000 | -0.020 | 1200 | 3.00 | 782
120K | FR-4 Double-Sided | 3.80mm | 0.1496 | 60 | 20 | 1000 | -0.020 | 1200 | 3.00 | 783
120K | FR-4 Double-Sided | 3.85mm | 0.1516 | 60 | 20 | 1000 | -0.020 | 1200 | 3.00 | 793
120K | FR-4 Double-Sided | #24 | 0.1520 | 60 | 20 | 1000 | -0.020 | 1200 | 3.00 | 795
120K | FR-4 Double-Sided | 3.90mm | 0.1535 | 60 | 20 | 1000 | -0.020 | 1200 | 3.00 | 803
120K | FR-4 Double-Sided | #23 | 0.1540 | 60 | 20 | 1000 | -0.020 | 1200 | 3.00 | 806
120K | FR-4 Double-Sided | 3.95 | 0.1555 | 60 | 20 | 1000 | -0.020 | 1200 | 3.00 | 814
120K | FR-4 Double-Sided | 5/32 | 0.1562 | 60 | 20 | 1000 | -0.020 | 1200 | 3.00 | 817
120K | FR-4 Double-Sided | #22 | 0.1570 | 60 | 20 | 1000 | -0.020 | 1200 | 3.00 | 822
120K | FR-4 Double-Sided | 4.00mm | 0.1575 | 60 | 20 | 1000 | -0.020 | 1200 | 3.00 | 824
120K | FR-4 Double-Sided | #21 | 0.1590 | 55 | 20 | 1000 | -0.021 | 1000 | 2.75 | 832
120K | FR-4 Double-Sided | 4.05mm | 0.1594 | 55 | 20 | 1000 | -0.021 | 1000 | 2.75 | 834
120K | FR-4 Double-Sided | #20 | 0.1610 | 55 | 20 | 1000 | -0.021 | 1000 | 2.75 | 843
120K | FR-4 Double-Sided | 4.10mm | 0.1614 | 55 | 20 | 1000 | -0.021 | 1000 | 2.75 | 845
120K | FR-4 Double-Sided | 4.15mm | 0.1634 | 55 | 20 | 1000 | -0.021 | 1000 | 2.75 | 855
120K | FR-4 Double-Sided | 4.20mm | 0.1654 | 55 | 20 | 1000 | -0.021 | 1000 | 2.75 | 866
120K | FR-4 Double-Sided | #19 | 0.1660 | 55 | 20 | 1000 | -0.021 | 1000 | 2.75 | 869
120K | FR-4 Double-Sided | 4.25mm | 0.1673 | 55 | 20 | 1000 | -0.021 | 1000 | 2.75 | 876
120K | FR-4 Double-Sided | 4.30mm | 0.1693 | 55 | 20 | 1000 | -0.021 | 1000 | 2.75 | 886
120K | FR-4 Double-Sided | #18 | 0.1695 | 55 | 20 | 1000 | -0.021 | 1000 | 2.75 | 887
120K | FR-4 Double-Sided | 4.35mm | 0.1713 | 55 | 20 | 1000 | -0.021 | 1000 | 2.75 | 896
120K | FR-4 Double-Sided | 11/64 | 0.1719 | 55 | 20 | 1000 | -0.021 | 1000 | 2.75 | 900
120K | FR-4 Double-Sided | #17 | 0.1730 | 55 | 20 | 1000 | -0.021 | 1000 | 2.75 | 905
120K | FR-4 Double-Sided | 4.40mm | 0.1732 | 55 | 20 | 1000 | -0.021 | 1000 | 2.75 | 906
120K | FR-4 Double-Sided | 4.45mm | 0.1752 | 55 | 20 | 1000 | -0.022 | 1000 | 2.75 | 917
120K | FR-4 Double-Sided | #16 | 0.1770 | 55 | 20 | 1000 | -0.022 | 1000 | 2.75 | 926
120K | FR-4 Double-Sided | 4.50mm | 0.1772 | 55 | 20 | 1000 | -0.022 | 1000 | 2.75 | 927
120K | FR-4 Double-Sided | 4.55mm | 0.1792 | 50 | 20 | 1000 | -0.022 | 1000 | 2.50 | 938
120K | FR-4 Double-Sided | #15 | 0.1800 | 50 | 20 | 1000 | -0.022 | 1000 | 2.50 | 942
120K | FR-4 Double-Sided | 4.60mm | 0.1811 | 50 | 20 | 1000 | -0.022 | 1000 | 2.50 | 948
120K | FR-4 Double-Sided | #14 | 0.1820 | 50 | 20 | 1000 | -0.022 | 1000 | 2.50 | 952
120K | FR-4 Double-Sided | 4.65mm | 0.1831 | 50 | 20 | 1000 | -0.022 | 1000 | 2.50 | 958
120K | FR-4 Double-Sided | #13 | 0.1850 | 50 | 20 | 1000 | -0.022 | 1000 | 2.50 | 968
120K | FR-4 Double-Sided | 4.70mm | 0.1850 | 50 | 20 | 1000 | -0.022 | 1000 | 2.50 | 968
120K | FR-4 Double-Sided | 4.75mm | 0.1870 | 50 | 20 | 1000 | -0.022 | 1000 | 2.50 | 979
120K | FR-4 Double-Sided | 3/16 | 0.1875 | 45 | 20 | 1000 | -0.022 | 1000 | 2.25 | 981
120K | FR-4 Double-Sided | 4.80mm | 0.1890 | 45 | 20 | 1000 | -0.023 | 800 | 2.25 | 989
120K | FR-4 Double-Sided | #12 | 0.1890 | 45 | 20 | 1000 | -0.023 | 800 | 2.25 | 989
120K | FR-4 Double-Sided | 4.85mm | 0.1909 | 45 | 20 | 1000 | -0.023 | 800 | 2.25 | 999
120K | FR-4 Double-Sided | #11 | 0.1910 | 45 | 20 | 1000 | -0.023 | 800 | 2.25 | 1000
120K | FR-4 Double-Sided | 4.90mm | 0.1929 | 45 | 20 | 1000 | -0.023 | 800 | 2.25 | 1010
120K | FR-4 Double-Sided | #10 | 0.1935 | 45 | 20 | 1000 | -0.023 | 800 | 2.25 | 1013
120K | FR-4 Double-Sided | 4.95mm | 0.1949 | 45 | 20 | 1000 | -0.023 | 800 | 2.25 | 1020
120K | FR-4 Double-Sided | #9 | 0.1960 | 45 | 20 | 1000 | -0.023 | 800 | 2.25 | 1026
120K | FR-4 Double-Sided | 5.00mm | 0.1968 | 45 | 20 | 1000 | -0.023 | 800 | 2.25 | 1030
120K | FR-4 Double-Sided | 5.05mm | 0.1988 | 45 | 20 | 1000 | -0.023 | 800 | 2.25 | 1040
120K | FR-4 Double-Sided | #8 | 0.1990 | 45 | 20 | 1000 | -0.023 | 800 | 2.25 | 1041
120K | FR-4 Double-Sided | 5.10mm | 0.2008 | 40 | 20 | 1000 | -0.023 | 600 | 2.00 | 1051
120K | FR-4 Double-Sided | #7 | 0.2010 | 40 | 20 | 1000 | -0.023 | 600 | 2.00 | 1052
120K | FR-4 Double-Sided | 5.15mm | 0.2028 | 40 | 20 | 1000 | -0.023 | 600 | 2.00 | 1061
120K | FR-4 Double-Sided | 13/64 | 0.2031 | 40 | 20 | 1000 | -0.023 | 600 | 2.00 | 1063
120K | FR-4 Double-Sided | #6 | 0.2040 | 40 | 20 | 1000 | -0.024 | 600 | 2.00 | 1068
120K | FR-4 Double-Sided | 5.20mm | 0.2047 | 40 | 20 | 1000 | -0.024 | 600 | 2.00 | 1071
120K | FR-4 Double-Sided | #5 | 0.2055 | 40 | 20 | 1000 | -0.024 | 600 | 2.00 | 1075
120K | FR-4 Double-Sided | 5.25mm | 0.2067 | 40 | 20 | 1000 | -0.024 | 600 | 2.00 | 1082
120K | FR-4 Double-Sided | 5.30mm | 0.2087 | 40 | 20 | 1000 | -0.024 | 600 | 2.00 | 1092
120K | FR-4 Double-Sided | #4 | 0.2090 | 40 | 20 | 1000 | -0.024 | 600 | 2.00 | 1094
120K | FR-4 Double-Sided | 5.35mm | 0.2106 | 40 | 20 | 1000 | -0.024 | 600 | 2.00 | 1102
120K | FR-4 Double-Sided | 5.40mm | 0.2126 | 40 | 20 | 1000 | -0.024 | 600 | 2.00 | 1113
120K | FR-4 Double-Sided | #3 | 0.2130 | 40 | 20 | 1000 | -0.024 | 600 | 2.00 | 1115
120K | FR-4 Double-Sided | 5.45mm | 0.2146 | 40 | 20 | 1000 | -0.024 | 600 | 2.00 | 1123
120K | FR-4 Double-Sided | 5.50mm | 0.2165 | 40 | 20 | 1000 | -0.024 | 600 | 2.00 | 1133
120K | FR-4 Double-Sided | 5.55mm | 0.2185 | 40 | 20 | 1000 | -0.024 | 600 | 2.00 | 1143
120K | FR-4 Double-Sided | 7/32 | 0.2188 | 40 | 20 | 1000 | -0.024 | 600 | 2.00 | 1145
120K | FR-4 Double-Sided | 5.60mm | 0.2205 | 40 | 20 | 1000 | -0.025 | 600 | 2.00 | 1154
120K | FR-4 Double-Sided | #2 | 0.2210 | 35 | 20 | 1000 | -0.025 | 600 | 1.75 | 1157
120K | FR-4 Double-Sided | 5.65mm | 0.2224 | 35 | 20 | 1000 | -0.025 | 500 | 1.75 | 1164
120K | FR-4 Double-Sided | 5.70mm | 0.2244 | 35 | 20 | 1000 | -0.025 | 500 | 1.75 | 1174
120K | FR-4 Double-Sided | 5.75mm | 0.2264 | 35 | 20 | 1000 | -0.025 | 500 | 1.75 | 1185
120K | FR-4 Double-Sided | #1 | 0.2280 | 35 | 20 | 1000 | -0.025 | 500 | 1.75 | 1193
120K | FR-4 Double-Sided | 5.80mm | 0.2283 | 35 | 20 | 1000 | -0.025 | 500 | 1.75 | 1195
120K | FR-4 Double-Sided | 5.85mm | 0.2302 | 35 | 20 | 1000 | -0.025 | 500 | 1.75 | 1205
120K | FR-4 Double-Sided | 5.90mm | 0.2323 | 35 | 20 | 1000 | -0.025 | 500 | 1.75 | 1216
120K | FR-4 Double-Sided | A | 0.2340 | 35 | 20 | 1000 | -0.025 | 500 | 1.75 | 1225
120K | FR-4 Double-Sided | 5.95mm | 0.2343 | 35 | 20 | 1000 | -0.026 | 500 | 1.75 | 1226
120K | FR-4 Double-Sided | 15/64 | 0.2344 | 35 | 20 | 1000 | -0.026 | 500 | 1.75 | 1227
120K | FR-4 Double-Sided | 6.00mm | 0.2362 | 35 | 20 | 1000 | -0.026 | 500 | 1.75 | 1236
120K | FR-4 Double-Sided | B | 0.2380 | 35 | 20 | 1000 | -0.026 | 500 | 1.75 | 1246
120K | FR-4 Double-Sided | 6.05mm | 0.2382 | 35 | 20 | 1000 | -0.026 | 500 | 1.75 | 1247
120K | FR-4 Double-Sided | 6.10mm | 0.2402 | 30 | 20 | 1000 | -0.026 | 500 | 1.50 | 1257
120K | FR-4 Double-Sided | C | 0.2420 | 30 | 20 | 1000 | -0.026 | 500 | 1.50 | 1266
120K | FR-4 Double-Sided | 6.15mm | 0.2421 | 30 | 20 | 1000 | -0.026 | 500 | 1.50 | 1267
120K | FR-4 Double-Sided | 6.20mm | 0.2441 | 30 | 20 | 1000 | -0.026 | 500 | 1.50 | 1277
120K | FR-4 Double-Sided | D | 0.2460 | 30 | 20 | 1000 | -0.026 | 500 | 1.50 | 1287
120K | FR-4 Double-Sided | 6.25mm | 0.2461 | 30 | 20 | 1000 | -0.026 | 500 | 1.50 | 1288
120K | FR-4 Double-Sided | 6.30mm | 0.2480 | 30 | 20 | 1000 | -0.026 | 500 | 1.50 | 1298
120K | FR-4 Double-Sided | 6.35mm | 0.2500 | 30 | 20 | 1000 | -0.027 | 500 | 1.50 | 1308
120K | FR-4 Double-Sided | 6.40mm | 0.2520 | 30 | 20 | 1000 | -0.027 | 500 | 1.50 | 1319
120K | FR-4 Double-Sided | 6.50mm | 0.2559 | 30 | 20 | 1000 | -0.027 | 500 | 1.50 | 1339
120K | FR-4 Double-Sided | F | 0.2570 | 30 | 20 | 1000 | -0.027 | 500 | 1.50 | 1345
120K | FR-4 Double-Sided | 6.60mm | 0.2598 | 30 | 20 | 1000 | -0.027 | 500 | 1.50 | 1360
120K | FR-4 Multilayer High Tg | 0.10mm | 0.0040 | 25 | 120 | 200 | -0.011 | 400 | 0.21 | 126
120K | FR-4 Multilayer High Tg | 0.13mm | 0.0050 | 30 | 120 | 300 | -0.011 | 400 | 0.25 | 157
120K | FR-4 Multilayer High Tg | 0.15mm | 0.0059 | 36 | 120 | 300 | -0.011 | 400 | 0.30 | 185
120K | FR-4 Multilayer High Tg | #96 | 0.0063 | 40 | 120 | 400 | -0.011 | 400 | 0.33 | 198
120K | FR-4 Multilayer High Tg | #95 | 0.0067 | 44 | 120 | 400 | -0.012 | 400 | 0.37 | 210
120K | FR-4 Multilayer High Tg | #94 | 0.0071 | 48 | 120 | 500 | -0.012 | 400 | 0.40 | 223
120K | FR-4 Multilayer High Tg | #93 | 0.0075 | 52 | 120 | 500 | -0.012 | 400 | 0.43 | 236
120K | FR-4 Multilayer High Tg | #92 | 0.0079 | 56 | 120 | 500 | -0.012 | 600 | 0.47 | 248
120K | FR-4 Multilayer High Tg | #91 | 0.0083 | 60 | 120 | 600 | -0.012 | 600 | 0.50 | 261
120K | FR-4 Multilayer High Tg | #90 | 0.0087 | 64 | 120 | 600 | -0.012 | 600 | 0.53 | 273
120K | FR-4 Multilayer High Tg | #89 | 0.0091 | 68 | 120 | 700 | -0.012 | 600 | 0.57 | 286
120K | FR-4 Multilayer High Tg | #88 | 0.0095 | 72 | 120 | 700 | -0.012 | 600 | 0.60 | 298
120K | FR-4 Multilayer High Tg | 0.25mm | 0.0098 | 76 | 120 | 800 | -0.012 | 800 | 0.63 | 308
120K | FR-4 Multilayer High Tg | #87 | 0.0100 | 80 | 120 | 800 | -0.012 | 800 | 0.67 | 314
120K | FR-4 Multilayer High Tg | #86 | 0.0105 | 84 | 120 | 800 | -0.012 | 800 | 0.70 | 330
120K | FR-4 Multilayer High Tg | #85 | 0.0110 | 88 | 120 | 900 | -0.013 | 800 | 0.73 | 345
120K | FR-4 Multilayer High Tg | #84 | 0.0115 | 92 | 120 | 900 | -0.013 | 800 | 0.77 | 361
120K | FR-4 Multilayer High Tg | 0.30mm | 0.0118 | 96 | 120 | 1000 | -0.013 | 1000 | 0.80 | 371
120K | FR-4 Multilayer High Tg | #83 | 0.0120 | 100 | 120 | 1000 | -0.013 | 1000 | 0.83 | 377
120K | FR-4 Multilayer High Tg | #82 | 0.0125 | 104 | 120 | 1000 | -0.013 | 1000 | 0.87 | 393
120K | FR-4 Multilayer High Tg | #81 | 0.0130 | 108 | 120 | 1000 | -0.013 | 1000 | 0.90 | 408
120K | FR-4 Multilayer High Tg | #80 | 0.0135 | 113 | 120 | 1000 | -0.013 | 1200 | 0.94 | 424
120K | FR-4 Multilayer High Tg | 0.35mm | 0.0138 | 115 | 120 | 1000 | -0.013 | 1200 | 0.96 | 433
120K | FR-4 Multilayer High Tg | #79 | 0.0145 | 119 | 119 | 1000 | -0.013 | 1200 | 1.00 | 450
120K | FR-4 Multilayer High Tg | 1/64 | 0.0156 | 120 | 110 | 1000 | -0.014 | 1200 | 1.09 | 450
120K | FR-4 Multilayer High Tg | 0.40mm | 0.0158 | 120 | 109 | 1000 | -0.014 | 1200 | 1.10 | 450
120K | FR-4 Multilayer High Tg | #78 | 0.0160 | 122 | 107 | 1000 | -0.014 | 1200 | 1.14 | 450
120K | FR-4 Multilayer High Tg | 0.45mm | 0.0177 | 123 | 97 | 1000 | -0.014 | 1200 | 1.27 | 450
120K | FR-4 Multilayer High Tg | #77 | 0.0180 | 124 | 96 | 1000 | -0.014 | 1200 | 1.29 | 450
120K | FR-4 Multilayer High Tg | 0.50mm | 0.0197 | 125 | 87 | 1000 | -0.015 | 1200 | 1.44 | 450
120K | FR-4 Multilayer High Tg | #76 | 0.0200 | 126 | 86 | 1000 | -0.015 | 1200 | 1.47 | 450
120K | FR-4 Multilayer High Tg | #75 | 0.0210 | 126 | 82 | 1000 | -0.015 | 1200 | 1.54 | 450
120K | FR-4 Multilayer High Tg | 0.55mm | 0.0217 | 126 | 79 | 1000 | -0.015 | 1200 | 1.59 | 450
120K | FR-4 Multilayer High Tg | #74 | 0.0225 | 125 | 76 | 1000 | -0.015 | 1200 | 1.64 | 450
120K | FR-4 Multilayer High Tg | 0.60mm | 0.0236 | 124 | 73 | 1000 | -0.016 | 1200 | 1.70 | 450
120K | FR-4 Multilayer High Tg | #73 | 0.0240 | 124 | 72 | 1000 | -0.016 | 1200 | 1.72 | 450
120K | FR-4 Multilayer High Tg | #72 | 0.0250 | 123 | 69 | 1000 | -0.016 | 1200 | 1.78 | 450
120K | FR-4 Multilayer High Tg | 0.65mm | 0.0256 | 122 | 67 | 1000 | -0.016 | 1200 | 1.82 | 450
120K | FR-4 Multilayer High Tg | #71 | 0.0260 | 122 | 66 | 1000 | -0.016 | 1200 | 1.85 | 450
120K | FR-4 Multilayer High Tg | 0.70mm | 0.0276 | 120 | 62 | 1000 | -0.016 | 1200 | 1.94 | 450
120K | FR-4 Multilayer High Tg | #70 | 0.0280 | 120 | 61 | 1000 | -0.017 | 1200 | 1.97 | 450
120K | FR-4 Multilayer High Tg | #69 | 0.0292 | 119 | 59 | 1000 | -0.017 | 1200 | 2.02 | 450
120K | FR-4 Multilayer High Tg | 0.75mm | 0.0295 | 119 | 58 | 1000 | -0.017 | 1200 | 2.05 | 450
120K | FR-4 Multilayer High Tg | #68 | 0.0310 | 116 | 55 | 1000 | -0.017 | 1500 | 2.11 | 450
120K | FR-4 Multilayer High Tg | 1/32 | 0.0312 | 116 | 55 | 1000 | -0.017 | 1500 | 2.11 | 450
120K | FR-4 Multilayer High Tg | 0.80mm | 0.0315 | 115 | 55 | 1000 | -0.017 | 1500 | 2.09 | 450
120K | FR-4 Multilayer High Tg | #67 | 0.0320 | 114 | 54 | 1000 | -0.017 | 1500 | 2.11 | 450
120K | FR-4 Multilayer High Tg | #66 | 0.0330 | 113 | 52 | 1000 | -0.018 | 1500 | 2.17 | 450
120K | FR-4 Multilayer High Tg | 0.85mm | 0.0335 | 113 | 51 | 1000 | -0.018 | 1500 | 2.22 | 450
120K | FR-4 Multilayer High Tg | #65 | 0.0350 | 112 | 49 | 1000 | -0.018 | 1500 | 2.29 | 450
120K | FR-4 Multilayer High Tg | 0.90mm | 0.0354 | 112 | 49 | 1000 | -0.018 | 1500 | 2.29 | 450
120K | FR-4 Multilayer High Tg | #64 | 0.0360 | 112 | 48 | 1000 | -0.018 | 1500 | 2.33 | 450
120K | FR-4 Multilayer High Tg | #63 | 0.0370 | 111 | 46 | 1000 | -0.019 | 1500 | 2.41 | 450
120K | FR-4 Multilayer High Tg | 0.95mm | 0.0374 | 111 | 46 | 1000 | -0.019 | 1500 | 2.41 | 450
120K | FR-4 Multilayer High Tg | #62 | 0.0380 | 110 | 45 | 1000 | -0.019 | 1500 | 2.44 | 450
120K | FR-4 Multilayer High Tg | #61 | 0.0390 | 109 | 44 | 1000 | -0.019 | 1500 | 2.48 | 450
120K | FR-4 Multilayer High Tg | 1.00mm | 0.0394 | 109 | 44 | 1000 | -0.019 | 1500 | 2.48 | 450
120K | FR-4 Multilayer High Tg | #60 | 0.0400 | 107 | 43 | 1000 | -0.019 | 1500 | 2.49 | 450
120K | FR-4 Multilayer High Tg | #59 | 0.0410 | 105 | 42 | 1000 | -0.020 | 1500 | 2.50 | 450
120K | FR-4 Multilayer High Tg | 1.05mm | 0.0413 | 105 | 42 | 1000 | -0.020 | 1500 | 2.50 | 450
120K | FR-4 Multilayer High Tg | #58 | 0.0420 | 103 | 41 | 1000 | -0.020 | 1500 | 2.50 | 450
120K | FR-4 Multilayer High Tg | #57 | 0.0430 | 100 | 40 | 1000 | -0.020 | 1500 | 2.50 | 450
120K | FR-4 Multilayer High Tg | 1.10mm | 0.0433 | 100 | 40 | 1000 | -0.020 | 1500 | 2.50 | 450
120K | FR-4 Multilayer High Tg | 1.15mm | 0.0453 | 95 | 38 | 1000 | -0.021 | 1500 | 2.50 | 450
120K | FR-4 Multilayer High Tg | #56 | 0.0465 | 93 | 37 | 1000 | -0.021 | 1500 | 2.50 | 450
120K | FR-4 Multilayer High Tg | 3/64 | 0.0469 | 93 | 37 | 1000 | -0.021 | 1500 | 2.50 | 450
120K | FR-4 Multilayer High Tg | 1.20mm | 0.0472 | 90 | 36 | 1000 | -0.021 | 1500 | 2.50 | 450
120K | FR-4 Multilayer High Tg | 1.25mm | 0.0492 | 88 | 35 | 1000 | -0.021 | 1500 | 2.50 | 450
120K | FR-4 Multilayer High Tg | 1.30mm | 0.0512 | 85 | 34 | 1000 | -0.022 | 1500 | 2.50 | 450
120K | FR-4 Multilayer High Tg | #55 | 0.0520 | 83 | 33 | 1000 | -0.022 | 1500 | 2.50 | 450
120K | FR-4 Multilayer High Tg | 1.35mm | 0.0531 | 80 | 32 | 1000 | -0.022 | 1200 | 2.50 | 450
120K | FR-4 Multilayer High Tg | #54 | 0.0550 | 78 | 31 | 1000 | -0.023 | 1200 | 2.50 | 450
120K | FR-4 Multilayer High Tg | 1.40mm | 0.0551 | 78 | 31 | 1000 | -0.023 | 1200 | 2.50 | 450
120K | FR-4 Multilayer High Tg | 1.45mm | 0.0571 | 75 | 30 | 1000 | -0.023 | 1200 | 2.50 | 450
120K | FR-4 Multilayer High Tg | 1.50mm | 0.0591 | 73 | 29 | 1000 | -0.024 | 1200 | 2.50 | 450
120K | FR-4 Multilayer High Tg | #53 | 0.0595 | 73 | 29 | 1000 | -0.024 | 1200 | 2.50 | 450
120K | FR-4 Multilayer High Tg | 1.55mm | 0.0610 | 70 | 28 | 1000 | -0.024 | 1200 | 2.50 | 450
120K | FR-4 Multilayer High Tg | 1/16 | 0.0625 | 70 | 28 | 1000 | -0.025 | 1200 | 2.50 | 450
120K | FR-4 Multilayer High Tg | 1.60mm | 0.0630 | 68 | 27 | 1000 | -0.025 | 1200 | 2.50 | 450
120K | FR-4 Multilayer High Tg | #52 | 0.0635 | 68 | 27 | 1000 | -0.025 | 1200 | 2.50 | 450
120K | FR-4 Multilayer High Tg | 1.65mm | 0.0650 | 65 | 26 | 1000 | -0.025 | 1200 | 2.50 | 450
120K | FR-4 Multilayer High Tg | 1.70mm | 0.0669 | 65 | 26 | 1000 | -0.026 | 1200 | 2.50 | 450
120K | FR-4 Multilayer High Tg | #51 | 0.0670 | 65 | 26 | 1000 | -0.026 | 1200 | 2.50 | 450
120K | FR-4 Multilayer High Tg | 1.75mm | 0.0689 | 63 | 25 | 1000 | -0.026 | 1200 | 2.50 | 450
120K | FR-4 Multilayer High Tg | #50 | 0.0700 | 63 | 25 | 1000 | -0.026 | 1200 | 2.50 | 450
120K | FR-4 Multilayer High Tg | 1.80mm | 0.0709 | 60 | 24 | 1000 | -0.027 | 1200 | 2.50 | 450
120K | FR-4 Multilayer High Tg | 1.85mm | 0.0728 | 60 | 24 | 1000 | -0.027 | 1200 | 2.50 | 450
120K | FR-4 Multilayer High Tg | #49 | 0.0730 | 60 | 24 | 1000 | -0.027 | 1200 | 2.50 | 450
120K | FR-4 Multilayer High Tg | 1.90mm | 0.0748 | 58 | 23 | 1000 | -0.027 | 1200 | 2.50 | 450
120K | FR-4 Multilayer High Tg | #48 | 0.0760 | 58 | 23 | 1000 | -0.028 | 1200 | 2.50 | 450
120K | FR-4 Multilayer High Tg | 1.95mm | 0.0768 | 55 | 22 | 1000 | -0.028 | 1200 | 2.50 | 450
120K | FR-4 Multilayer High Tg | 5/64 | 0.0781 | 55 | 22 | 1000 | -0.028 | 1200 | 2.50 | 450
120K | FR-4 Multilayer High Tg | #47 | 0.0785 | 55 | 22 | 1000 | -0.028 | 1200 | 2.50 | 450
120K | FR-4 Multilayer High Tg | 2.00mm | 0.0787 | 55 | 22 | 1000 | -0.028 | 1200 | 2.50 | 450
120K | FR-4 Multilayer High Tg | 2.05mm | 0.0807 | 53 | 21 | 1000 | -0.029 | 1000 | 2.50 | 450
120K | FR-4 Multilayer High Tg | #46 | 0.0810 | 53 | 21 | 1000 | -0.029 | 1000 | 2.50 | 450
120K | FR-4 Multilayer High Tg | #45 | 0.0820 | 53 | 21 | 1000 | -0.029 | 1000 | 2.50 | 450
120K | FR-4 Multilayer High Tg | 2.10mm | 0.0827 | 53 | 21 | 1000 | -0.029 | 1000 | 2.50 | 450
120K | FR-4 Multilayer High Tg | 2.15mm | 0.0846 | 50 | 20 | 1000 | -0.030 | 1000 | 2.50 | 450
120K | FR-4 Multilayer High Tg | #44 | 0.0860 | 50 | 20 | 1000 | -0.030 | 1000 | 2.50 | 450
120K | FR-4 Multilayer High Tg | 2.20mm | 0.0866 | 50 | 20 | 1000 | -0.030 | 1000 | 2.50 | 453
120K | FR-4 Multilayer High Tg | 2.25mm | 0.0886 | 50 | 20 | 1000 | -0.031 | 1000 | 2.50 | 464
120K | FR-4 Multilayer High Tg | #43 | 0.0890 | 50 | 20 | 1000 | -0.031 | 1000 | 2.50 | 466
120K | FR-4 Multilayer High Tg | 2.30mm | 0.0906 | 50 | 20 | 1000 | -0.031 | 1000 | 2.50 | 474
120K | FR-4 Multilayer High Tg | 2.35mm | 0.0925 | 50 | 20 | 1000 | -0.032 | 1000 | 2.50 | 484
120K | FR-4 Multilayer High Tg | #42 | 0.0935 | 50 | 20 | 1000 | -0.032 | 1000 | 2.50 | 489
120K | FR-4 Multilayer High Tg | 3/32 | 0.0938 | 50 | 20 | 1000 | -0.032 | 1000 | 2.50 | 491
120K | FR-4 Multilayer High Tg | 2.40mm | 0.0945 | 50 | 20 | 1000 | -0.032 | 1000 | 2.50 | 495
120K | FR-4 Multilayer High Tg | #41 | 0.0960 | 50 | 20 | 1000 | -0.032 | 1000 | 2.50 | 502
120K | FR-4 Multilayer High Tg | 2.45mm | 0.0965 | 50 | 20 | 1000 | -0.033 | 1000 | 2.50 | 505
120K | FR-4 Multilayer High Tg | #40 | 0.0980 | 50 | 20 | 1000 | -0.033 | 1000 | 2.50 | 513
120K | FR-4 Multilayer High Tg | 2.50mm | 0.0984 | 50 | 20 | 1000 | -0.033 | 1000 | 2.50 | 515
120K | FR-4 Multilayer High Tg | #39 | 0.0995 | 50 | 20 | 1000 | -0.033 | 1000 | 2.50 | 521
120K | FR-4 Multilayer High Tg | 2.55mm | 0.1004 | 50 | 20 | 1000 | -0.033 | 1000 | 2.50 | 525
120K | FR-4 Multilayer High Tg | #38 | 0.1015 | 50 | 20 | 1000 | -0.034 | 1000 | 2.50 | 531
120K | FR-4 Multilayer High Tg | 2.60mm | 0.1024 | 50 | 20 | 1000 | -0.034 | 1000 | 2.50 | 536
120K | FR-4 Multilayer High Tg | #37 | 0.1040 | 50 | 20 | 1000 | -0.034 | 800 | 2.50 | 544
120K | FR-4 Multilayer High Tg | 2.65mm | 0.1043 | 50 | 20 | 1000 | -0.034 | 800 | 2.50 | 546
120K | FR-4 Multilayer High Tg | 2.70mm | 0.1063 | 50 | 20 | 1000 | -0.035 | 800 | 2.50 | 556
120K | FR-4 Multilayer High Tg | #36 | 0.1065 | 50 | 20 | 1000 | -0.035 | 800 | 2.50 | 557
120K | FR-4 Multilayer High Tg | 2.75mm | 0.1083 | 50 | 20 | 1000 | -0.035 | 800 | 2.50 | 567
120K | FR-4 Multilayer High Tg | 7/64 | 0.1094 | 50 | 20 | 1000 | -0.036 | 800 | 2.50 | 573
120K | FR-4 Multilayer High Tg | #35 | 0.1100 | 50 | 20 | 1000 | -0.036 | 800 | 2.50 | 576
120K | FR-4 Multilayer High Tg | 2.80mm | 0.1102 | 50 | 20 | 1000 | -0.036 | 800 | 2.50 | 577
120K | FR-4 Multilayer High Tg | #34 | 0.1110 | 50 | 20 | 1000 | -0.036 | 800 | 2.50 | 581
120K | FR-4 Multilayer High Tg | 2.85mm | 0.1122 | 50 | 20 | 1000 | -0.036 | 800 | 2.50 | 587
120K | FR-4 Multilayer High Tg | #33 | 0.1130 | 50 | 20 | 1000 | -0.036 | 800 | 2.50 | 591
120K | FR-4 Multilayer High Tg | 2.90mm | 0.1142 | 50 | 20 | 1000 | -0.037 | 800 | 2.50 | 598
120K | FR-4 Multilayer High Tg | #32 | 0.1160 | 50 | 20 | 1000 | -0.037 | 800 | 2.50 | 607
120K | FR-4 Multilayer High Tg | 2.95mm | 0.1161 | 50 | 20 | 1000 | -0.037 | 800 | 2.50 | 608
120K | FR-4 Multilayer High Tg | 3.00mm | 0.1181 | 50 | 20 | 1000 | -0.038 | 800 | 2.50 | 618
120K | FR-4 Multilayer High Tg | #31 | 0.1200 | 50 | 20 | 1000 | -0.038 | 800 | 2.50 | 628
120K | FR-4 Multilayer High Tg | 3.05mm | 0.1201 | 50 | 20 | 1000 | -0.038 | 800 | 2.50 | 629
120K | FR-4 Multilayer High Tg | 3.10mm | 0.1220 | 50 | 20 | 1000 | -0.038 | 800 | 2.50 | 638
120K | FR-4 Multilayer High Tg | 3.15mm | 0.1240 | 50 | 20 | 1000 | -0.039 | 800 | 2.50 | 649
120K | FR-4 Multilayer High Tg | 1/8 | 0.1250 | 50 | 20 | 1000 | -0.039 | 800 | 2.50 | 654
120K | FR-4 Multilayer High Tg | 3.20mm | 0.1260 | 40 | 20 | 1000 | -0.018 | 500 | 2.00 | 659
120K | FR-4 Multilayer High Tg | 3.25mm | 0.1280 | 40 | 20 | 1000 | -0.018 | 500 | 2.00 | 670
120K | FR-4 Multilayer High Tg | #30 | 0.1285 | 40 | 20 | 1000 | -0.019 | 500 | 2.00 | 672
120K | FR-4 Multilayer High Tg | 3.30mm | 0.1299 | 40 | 20 | 1000 | -0.019 | 500 | 2.00 | 680
120K | FR-4 Multilayer High Tg | 3.35mm | 0.1319 | 40 | 20 | 1000 | -0.019 | 500 | 2.00 | 690
120K | FR-4 Multilayer High Tg | 3.40mm | 0.1339 | 40 | 20 | 1000 | -0.019 | 500 | 2.00 | 701
120K | FR-4 Multilayer High Tg | 3.45mm | 0.1358 | 40 | 20 | 1000 | -0.019 | 500 | 2.00 | 711
120K | FR-4 Multilayer High Tg | #29 | 0.1360 | 40 | 20 | 1000 | -0.019 | 500 | 2.00 | 712
120K | FR-4 Multilayer High Tg | 3.50mm | 0.1378 | 35 | 20 | 1000 | -0.019 | 500 | 1.75 | 721
120K | FR-4 Multilayer High Tg | 3.55mm | 0.1398 | 35 | 20 | 1000 | -0.019 | 500 | 1.75 | 732
120K | FR-4 Multilayer High Tg | #28 | 0.1405 | 35 | 20 | 1000 | -0.019 | 500 | 1.75 | 735
120K | FR-4 Multilayer High Tg | 9/64 | 0.1406 | 35 | 20 | 1000 | -0.019 | 500 | 1.75 | 736
120K | FR-4 Multilayer High Tg | 3.60mm | 0.1417 | 35 | 20 | 1000 | -0.019 | 500 | 1.75 | 742
120K | FR-4 Multilayer High Tg | 3.65mm | 0.1437 | 35 | 20 | 1000 | -0.020 | 500 | 1.75 | 752
120K | FR-4 Multilayer High Tg | #27 | 0.1440 | 35 | 20 | 1000 | -0.020 | 500 | 1.75 | 754
120K | FR-4 Multilayer High Tg | 3.70mm | 0.1457 | 35 | 20 | 1000 | -0.020 | 500 | 1.75 | 762
120K | FR-4 Multilayer High Tg | #26 | 0.1470 | 35 | 20 | 1000 | -0.020 | 500 | 1.75 | 769
120K | FR-4 Multilayer High Tg | 3.75mm | 0.1476 | 35 | 20 | 1000 | -0.020 | 500 | 1.75 | 772
120K | FR-4 Multilayer High Tg | #25 | 0.1495 | 35 | 20 | 1000 | -0.020 | 500 | 1.75 | 782
120K | FR-4 Multilayer High Tg | 3.80mm | 0.1496 | 35 | 20 | 1000 | -0.020 | 400 | 1.75 | 783
120K | FR-4 Multilayer High Tg | 3.85mm | 0.1516 | 35 | 20 | 1000 | -0.020 | 400 | 1.75 | 793
120K | FR-4 Multilayer High Tg | #24 | 0.1520 | 35 | 20 | 1000 | -0.020 | 400 | 1.75 | 795
120K | FR-4 Multilayer High Tg | 3.90mm | 0.1535 | 35 | 20 | 1000 | -0.020 | 400 | 1.75 | 803
120K | FR-4 Multilayer High Tg | #23 | 0.1540 | 35 | 20 | 1000 | -0.020 | 400 | 1.75 | 806
120K | FR-4 Multilayer High Tg | 3.95 | 0.1555 | 30 | 20 | 1000 | -0.020 | 400 | 1.50 | 814
120K | FR-4 Multilayer High Tg | 5/32 | 0.1562 | 30 | 20 | 1000 | -0.020 | 400 | 1.50 | 817
120K | FR-4 Multilayer High Tg | #22 | 0.1570 | 30 | 20 | 1000 | -0.020 | 400 | 1.50 | 822
120K | FR-4 Multilayer High Tg | 4.00mm | 0.1575 | 30 | 20 | 1000 | -0.020 | 400 | 1.50 | 824
120K | FR-4 Multilayer High Tg | #21 | 0.1590 | 30 | 20 | 1000 | -0.021 | 400 | 1.50 | 832
120K | FR-4 Multilayer High Tg | 4.05mm | 0.1594 | 30 | 20 | 1000 | -0.021 | 400 | 1.50 | 834
120K | FR-4 Multilayer High Tg | #20 | 0.1610 | 30 | 20 | 1000 | -0.021 | 400 | 1.50 | 843
120K | FR-4 Multilayer High Tg | 4.10mm | 0.1614 | 30 | 20 | 1000 | -0.021 | 400 | 1.50 | 845
120K | FR-4 Multilayer High Tg | 4.15mm | 0.1634 | 30 | 20 | 1000 | -0.021 | 400 | 1.50 | 855
120K | FR-4 Multilayer High Tg | 4.20mm | 0.1654 | 30 | 20 | 1000 | -0.021 | 400 | 1.50 | 866
120K | FR-4 Multilayer High Tg | #19 | 0.1660 | 30 | 20 | 1000 | -0.021 | 400 | 1.50 | 869
120K | FR-4 Multilayer High Tg | 4.25mm | 0.1673 | 30 | 20 | 1000 | -0.021 | 400 | 1.50 | 876
120K | FR-4 Multilayer High Tg | 4.30mm | 0.1693 | 30 | 20 | 1000 | -0.021 | 400 | 1.50 | 886
120K | FR-4 Multilayer High Tg | #18 | 0.1695 | 30 | 20 | 1000 | -0.021 | 400 | 1.50 | 887
120K | FR-4 Multilayer High Tg | 4.35mm | 0.1713 | 30 | 20 | 1000 | -0.021 | 400 | 1.50 | 896
120K | FR-4 Multilayer High Tg | 11/64 | 0.1719 | 30 | 20 | 1000 | -0.021 | 400 | 1.50 | 900
120K | FR-4 Multilayer High Tg | #17 | 0.1730 | 30 | 20 | 1000 | -0.021 | 400 | 1.50 | 905
120K | FR-4 Multilayer High Tg | 4.40mm | 0.1732 | 30 | 20 | 1000 | -0.021 | 400 | 1.50 | 906
120K | FR-4 Multilayer High Tg | 4.45mm | 0.1752 | 30 | 20 | 1000 | -0.022 | 400 | 1.50 | 917
120K | FR-4 Multilayer High Tg | #16 | 0.1770 | 30 | 20 | 1000 | -0.022 | 400 | 1.50 | 926
120K | FR-4 Multilayer High Tg | 4.50mm | 0.1772 | 30 | 20 | 1000 | -0.022 | 400 | 1.50 | 927
120K | FR-4 Multilayer High Tg | 4.55mm | 0.1792 | 30 | 20 | 1000 | -0.022 | 400 | 1.50 | 938
120K | FR-4 Multilayer High Tg | #15 | 0.1800 | 30 | 20 | 1000 | -0.022 | 400 | 1.50 | 942
120K | FR-4 Multilayer High Tg | 4.60mm | 0.1811 | 30 | 20 | 1000 | -0.022 | 400 | 1.50 | 948
120K | FR-4 Multilayer High Tg | #14 | 0.1820 | 30 | 20 | 1000 | -0.022 | 400 | 1.50 | 952
120K | FR-4 Multilayer High Tg | 4.65mm | 0.1831 | 30 | 20 | 1000 | -0.022 | 400 | 1.50 | 958
120K | FR-4 Multilayer High Tg | #13 | 0.1850 | 30 | 20 | 1000 | -0.022 | 400 | 1.50 | 968
120K | FR-4 Multilayer High Tg | 4.70mm | 0.1850 | 30 | 20 | 1000 | -0.022 | 400 | 1.50 | 968
120K | FR-4 Multilayer High Tg | 4.75mm | 0.1870 | 30 | 20 | 1000 | -0.022 | 400 | 1.50 | 979
120K | FR-4 Multilayer High Tg | 3/16 | 0.1875 | 30 | 20 | 1000 | -0.022 | 400 | 1.50 | 981
120K | FR-4 Multilayer High Tg | 4.80mm | 0.1890 | 30 | 20 | 1000 | -0.023 | 300 | 1.50 | 989
120K | FR-4 Multilayer High Tg | #12 | 0.1890 | 30 | 20 | 1000 | -0.023 | 300 | 1.50 | 989
120K | FR-4 Multilayer High Tg | 4.85mm | 0.1909 | 30 | 20 | 1000 | -0.023 | 300 | 1.50 | 999
120K | FR-4 Multilayer High Tg | #11 | 0.1910 | 30 | 20 | 1000 | -0.023 | 300 | 1.50 | 1000
120K | FR-4 Multilayer High Tg | 4.90mm | 0.1929 | 30 | 20 | 1000 | -0.023 | 300 | 1.50 | 1010
120K | FR-4 Multilayer High Tg | #10 | 0.1935 | 30 | 20 | 1000 | -0.023 | 300 | 1.50 | 1013
120K | FR-4 Multilayer High Tg | 4.95mm | 0.1949 | 30 | 20 | 1000 | -0.023 | 300 | 1.50 | 1020
120K | FR-4 Multilayer High Tg | #9 | 0.1960 | 30 | 20 | 1000 | -0.023 | 300 | 1.50 | 1026
120K | FR-4 Multilayer High Tg | 5.00mm | 0.1968 | 30 | 20 | 1000 | -0.023 | 300 | 1.50 | 1030
120K | FR-4 Multilayer High Tg | 5.05mm | 0.1988 | 30 | 20 | 1000 | -0.023 | 300 | 1.50 | 1040
120K | FR-4 Multilayer High Tg | #8 | 0.1990 | 30 | 20 | 1000 | -0.023 | 300 | 1.50 | 1041
120K | FR-4 Multilayer High Tg | 5.10mm | 0.2008 | 25 | 20 | 1000 | -0.023 | 300 | 1.25 | 1051
120K | FR-4 Multilayer High Tg | #7 | 0.2010 | 25 | 20 | 1000 | -0.023 | 300 | 1.25 | 1052
120K | FR-4 Multilayer High Tg | 5.15mm | 0.2028 | 25 | 20 | 1000 | -0.023 | 300 | 1.25 | 1061
120K | FR-4 Multilayer High Tg | 13/64 | 0.2031 | 25 | 20 | 1000 | -0.023 | 300 | 1.25 | 1063
120K | FR-4 Multilayer High Tg | #6 | 0.2040 | 25 | 20 | 1000 | -0.024 | 300 | 1.25 | 1068
120K | FR-4 Multilayer High Tg | 5.20mm | 0.2047 | 25 | 20 | 1000 | -0.024 | 300 | 1.25 | 1071
120K | FR-4 Multilayer High Tg | #5 | 0.2055 | 25 | 20 | 1000 | -0.024 | 300 | 1.25 | 1075
120K | FR-4 Multilayer High Tg | 5.25mm | 0.2067 | 25 | 20 | 1000 | -0.024 | 300 | 1.25 | 1082
120K | FR-4 Multilayer High Tg | 5.30mm | 0.2087 | 25 | 20 | 1000 | -0.024 | 300 | 1.25 | 1092
120K | FR-4 Multilayer High Tg | #4 | 0.2090 | 25 | 20 | 1000 | -0.024 | 300 | 1.25 | 1094
120K | FR-4 Multilayer High Tg | 5.35mm | 0.2106 | 25 | 20 | 1000 | -0.024 | 200 | 1.25 | 1102
120K | FR-4 Multilayer High Tg | 5.40mm | 0.2126 | 25 | 20 | 1000 | -0.024 | 200 | 1.25 | 1113
120K | FR-4 Multilayer High Tg | #3 | 0.2130 | 25 | 20 | 1000 | -0.024 | 200 | 1.25 | 1115
120K | FR-4 Multilayer High Tg | 5.45mm | 0.2146 | 25 | 20 | 1000 | -0.024 | 200 | 1.25 | 1123
120K | FR-4 Multilayer High Tg | 5.50mm | 0.2165 | 25 | 20 | 1000 | -0.024 | 200 | 1.25 | 1133
120K | FR-4 Multilayer High Tg | 5.55mm | 0.2185 | 25 | 20 | 1000 | -0.024 | 200 | 1.25 | 1143
120K | FR-4 Multilayer High Tg | 7/32 | 0.2188 | 25 | 20 | 1000 | -0.024 | 200 | 1.25 | 1145
120K | FR-4 Multilayer High Tg | 5.60mm | 0.2205 | 25 | 20 | 1000 | -0.025 | 200 | 1.25 | 1154
120K | FR-4 Multilayer High Tg | #2 | 0.2210 | 25 | 20 | 1000 | -0.025 | 200 | 1.25 | 1157
120K | FR-4 Multilayer High Tg | 5.65mm | 0.2224 | 25 | 20 | 1000 | -0.025 | 200 | 1.25 | 1164
120K | FR-4 Multilayer High Tg | 5.70mm | 0.2244 | 25 | 20 | 1000 | -0.025 | 200 | 1.25 | 1174
120K | FR-4 Multilayer High Tg | 5.75mm | 0.2264 | 25 | 20 | 1000 | -0.025 | 200 | 1.25 | 1185
120K | FR-4 Multilayer High Tg | #1 | 0.2280 | 25 | 20 | 1000 | -0.025 | 200 | 1.25 | 1193
120K | FR-4 Multilayer High Tg | 5.80mm | 0.2283 | 25 | 20 | 1000 | -0.025 | 200 | 1.25 | 1195
120K | FR-4 Multilayer High Tg | 5.85mm | 0.2302 | 25 | 20 | 1000 | -0.025 | 200 | 1.25 | 1205
120K | FR-4 Multilayer High Tg | 5.90mm | 0.2323 | 25 | 20 | 1000 | -0.025 | 200 | 1.25 | 1216
120K | FR-4 Multilayer High Tg | A | 0.2340 | 25 | 20 | 1000 | -0.025 | 200 | 1.25 | 1225
120K | FR-4 Multilayer High Tg | 5.95mm | 0.2343 | 25 | 20 | 1000 | -0.026 | 200 | 1.25 | 1226
120K | FR-4 Multilayer High Tg | 15/64 | 0.2344 | 25 | 20 | 1000 | -0.026 | 200 | 1.25 | 1227
120K | FR-4 Multilayer High Tg | 6.00mm | 0.2362 | 25 | 20 | 1000 | -0.026 | 200 | 1.25 | 1236
120K | FR-4 Multilayer High Tg | B | 0.2380 | 25 | 20 | 1000 | -0.026 | 200 | 1.25 | 1246
120K | FR-4 Multilayer High Tg | 6.05mm | 0.2382 | 25 | 20 | 1000 | -0.026 | 200 | 1.25 | 1247
120K | FR-4 Multilayer High Tg | 6.10mm | 0.2402 | 25 | 20 | 1000 | -0.026 | 200 | 1.25 | 1257
120K | FR-4 Multilayer High Tg | C | 0.2420 | 25 | 20 | 1000 | -0.026 | 200 | 1.25 | 1266
120K | FR-4 Multilayer High Tg | 6.15mm | 0.2421 | 25 | 20 | 1000 | -0.026 | 200 | 1.25 | 1267
120K | FR-4 Multilayer High Tg | 6.20mm | 0.2441 | 25 | 20 | 1000 | -0.026 | 200 | 1.25 | 1277
120K | FR-4 Multilayer High Tg | D | 0.2460 | 25 | 20 | 1000 | -0.026 | 200 | 1.25 | 1287
120K | FR-4 Multilayer High Tg | 6.25mm | 0.2461 | 25 | 20 | 1000 | -0.026 | 200 | 1.25 | 1288
120K | FR-4 Multilayer High Tg | 6.30mm | 0.2480 | 25 | 20 | 1000 | -0.026 | 200 | 1.25 | 1298
120K | FR-4 Multilayer High Tg | 6.35mm | 0.2500 | 25 | 20 | 1000 | -0.027 | 200 | 1.25 | 1308
120K | FR-4 Multilayer High Tg | 6.40mm | 0.2520 | 25 | 20 | 1000 | -0.027 | 200 | 1.25 | 1319
120K | FR-4 Multilayer High Tg | 6.50mm | 0.2559 | 25 | 20 | 1000 | -0.027 | 200 | 1.25 | 1339
120K | FR-4 Multilayer High Tg | F | 0.2570 | 25 | 20 | 1000 | -0.027 | 200 | 1.25 | 1345
120K | FR-4 Multilayer High Tg | 6.60mm | 0.2598 | 25 | 20 | 1000 | -0.027 | 200 | 1.25 | 1360
120K | FR-4 Multilayer Low Tg | 0.10mm | 0.0040 | 36 | 120 | 200 | -0.011 | 500 | 0.30 | 126
120K | FR-4 Multilayer Low Tg | 0.13mm | 0.0050 | 42 | 120 | 300 | -0.011 | 600 | 0.35 | 157
120K | FR-4 Multilayer Low Tg | 0.15mm | 0.0059 | 46 | 120 | 300 | -0.011 | 600 | 0.38 | 185
120K | FR-4 Multilayer Low Tg | #96 | 0.0063 | 50 | 120 | 400 | -0.011 | 600 | 0.42 | 198
120K | FR-4 Multilayer Low Tg | #95 | 0.0067 | 52 | 120 | 400 | -0.012 | 600 | 0.43 | 210
120K | FR-4 Multilayer Low Tg | #94 | 0.0071 | 56 | 120 | 500 | -0.012 | 600 | 0.47 | 223
120K | FR-4 Multilayer Low Tg | #93 | 0.0075 | 60 | 120 | 500 | -0.012 | 600 | 0.50 | 236
120K | FR-4 Multilayer Low Tg | #92 | 0.0079 | 64 | 120 | 500 | -0.012 | 800 | 0.53 | 248
120K | FR-4 Multilayer Low Tg | #91 | 0.0083 | 68 | 120 | 600 | -0.012 | 800 | 0.57 | 261
120K | FR-4 Multilayer Low Tg | #90 | 0.0087 | 72 | 120 | 600 | -0.012 | 800 | 0.60 | 273
120K | FR-4 Multilayer Low Tg | #89 | 0.0091 | 76 | 120 | 700 | -0.012 | 800 | 0.63 | 286
120K | FR-4 Multilayer Low Tg | #88 | 0.0095 | 80 | 120 | 700 | -0.012 | 800 | 0.67 | 298
120K | FR-4 Multilayer Low Tg | 0.25mm | 0.0098 | 84 | 120 | 800 | -0.012 | 1000 | 0.70 | 308
120K | FR-4 Multilayer Low Tg | #87 | 0.0100 | 86 | 120 | 800 | -0.012 | 1000 | 0.72 | 314
120K | FR-4 Multilayer Low Tg | #86 | 0.0105 | 90 | 120 | 800 | -0.012 | 1000 | 0.75 | 330
120K | FR-4 Multilayer Low Tg | #85 | 0.0110 | 95 | 120 | 900 | -0.013 | 1000 | 0.79 | 345
120K | FR-4 Multilayer Low Tg | #84 | 0.0115 | 100 | 120 | 900 | -0.013 | 1000 | 0.83 | 361
120K | FR-4 Multilayer Low Tg | 0.30mm | 0.0118 | 105 | 120 | 1000 | -0.013 | 1200 | 0.88 | 371
120K | FR-4 Multilayer Low Tg | #83 | 0.0120 | 110 | 120 | 1000 | -0.013 | 1200 | 0.92 | 377
120K | FR-4 Multilayer Low Tg | #82 | 0.0125 | 115 | 120 | 1000 | -0.013 | 1200 | 0.96 | 393
120K | FR-4 Multilayer Low Tg | #81 | 0.0130 | 120 | 120 | 1000 | -0.013 | 1200 | 1.00 | 408
120K | FR-4 Multilayer Low Tg | #80 | 0.0135 | 125 | 120 | 1000 | -0.013 | 1500 | 1.04 | 424
120K | FR-4 Multilayer Low Tg | 0.35mm | 0.0138 | 128 | 120 | 1000 | -0.013 | 1500 | 1.07 | 433
120K | FR-4 Multilayer Low Tg | #79 | 0.0145 | 132 | 120 | 1000 | -0.013 | 1500 | 1.10 | 455
120K | FR-4 Multilayer Low Tg | 1/64 | 0.0156 | 138 | 120 | 1000 | -0.014 | 1500 | 1.15 | 490
120K | FR-4 Multilayer Low Tg | 0.40mm | 0.0158 | 140 | 120 | 1000 | -0.014 | 1500 | 1.17 | 496
120K | FR-4 Multilayer Low Tg | #78 | 0.0160 | 142 | 120 | 1000 | -0.014 | 1500 | 1.18 | 502
120K | FR-4 Multilayer Low Tg | 0.45mm | 0.0177 | 150 | 120 | 1000 | -0.014 | 1500 | 1.25 | 550
120K | FR-4 Multilayer Low Tg | #77 | 0.0180 | 152 | 117 | 1000 | -0.014 | 1500 | 1.30 | 550
120K | FR-4 Multilayer Low Tg | 0.50mm | 0.0197 | 154 | 107 | 1000 | -0.015 | 1500 | 1.44 | 550
120K | FR-4 Multilayer Low Tg | #76 | 0.0200 | 155 | 105 | 1000 | -0.015 | 1500 | 1.48 | 550
120K | FR-4 Multilayer Low Tg | #75 | 0.0210 | 156 | 100 | 1000 | -0.015 | 1500 | 1.56 | 550
120K | FR-4 Multilayer Low Tg | 0.55mm | 0.0217 | 158 | 97 | 1000 | -0.015 | 1500 | 1.63 | 550
120K | FR-4 Multilayer Low Tg | #74 | 0.0225 | 160 | 93 | 1000 | -0.015 | 1500 | 1.72 | 550
120K | FR-4 Multilayer Low Tg | 0.60mm | 0.0236 | 162 | 89 | 1000 | -0.016 | 1500 | 1.82 | 550
120K | FR-4 Multilayer Low Tg | #73 | 0.0240 | 162 | 88 | 1000 | -0.016 | 1500 | 1.84 | 550
120K | FR-4 Multilayer Low Tg | #72 | 0.0250 | 163 | 84 | 1000 | -0.016 | 1500 | 1.94 | 550
120K | FR-4 Multilayer Low Tg | 0.65mm | 0.0256 | 164 | 82 | 1000 | -0.016 | 1500 | 2.00 | 550
120K | FR-4 Multilayer Low Tg | #71 | 0.0260 | 165 | 81 | 1000 | -0.016 | 1500 | 2.04 | 550
120K | FR-4 Multilayer Low Tg | 0.70mm | 0.0276 | 166 | 76 | 1000 | -0.016 | 1500 | 2.18 | 550
120K | FR-4 Multilayer Low Tg | #70 | 0.0280 | 166 | 75 | 1000 | -0.017 | 1500 | 2.21 | 550
120K | FR-4 Multilayer Low Tg | #69 | 0.0292 | 166 | 72 | 1000 | -0.017 | 1500 | 2.31 | 550
120K | FR-4 Multilayer Low Tg | 0.75mm | 0.0295 | 166 | 71 | 1000 | -0.017 | 1500 | 2.34 | 550
120K | FR-4 Multilayer Low Tg | #68 | 0.0310 | 166 | 68 | 1000 | -0.017 | 1500 | 2.44 | 550
120K | FR-4 Multilayer Low Tg | 1/32 | 0.0312 | 166 | 67 | 1000 | -0.017 | 1500 | 2.48 | 550
120K | FR-4 Multilayer Low Tg | 0.80mm | 0.0315 | 166 | 67 | 1000 | -0.017 | 1500 | 2.48 | 550
120K | FR-4 Multilayer Low Tg | #67 | 0.0320 | 166 | 66 | 1000 | -0.017 | 1500 | 2.52 | 550
120K | FR-4 Multilayer Low Tg | #66 | 0.0330 | 164 | 64 | 1000 | -0.018 | 1500 | 2.56 | 550
120K | FR-4 Multilayer Low Tg | 0.85mm | 0.0335 | 163 | 63 | 1000 | -0.018 | 1500 | 2.59 | 550
120K | FR-4 Multilayer Low Tg | #65 | 0.0350 | 160 | 60 | 1000 | -0.018 | 1500 | 2.67 | 550
120K | FR-4 Multilayer Low Tg | 0.90mm | 0.0354 | 160 | 59 | 1000 | -0.018 | 1500 | 2.71 | 550
120K | FR-4 Multilayer Low Tg | #64 | 0.0360 | 159 | 58 | 1000 | -0.018 | 1500 | 2.74 | 550
120K | FR-4 Multilayer Low Tg | #63 | 0.0370 | 158 | 57 | 1000 | -0.019 | 1500 | 2.77 | 550
120K | FR-4 Multilayer Low Tg | 0.95mm | 0.0374 | 158 | 56 | 1000 | -0.019 | 1500 | 2.82 | 550
120K | FR-4 Multilayer Low Tg | #62 | 0.0380 | 156 | 55 | 1000 | -0.019 | 1500 | 2.84 | 550
120K | FR-4 Multilayer Low Tg | #61 | 0.0390 | 155 | 54 | 1000 | -0.019 | 1500 | 2.87 | 550
120K | FR-4 Multilayer Low Tg | 1.00mm | 0.0394 | 155 | 53 | 1000 | -0.019 | 1500 | 2.92 | 550
120K | FR-4 Multilayer Low Tg | #60 | 0.0400 | 154 | 53 | 1000 | -0.019 | 1500 | 2.91 | 550
120K | FR-4 Multilayer Low Tg | #59 | 0.0410 | 153 | 51 | 1000 | -0.020 | 1500 | 3.00 | 550
120K | FR-4 Multilayer Low Tg | 1.05mm | 0.0413 | 153 | 51 | 1000 | -0.020 | 1500 | 3.00 | 550
120K | FR-4 Multilayer Low Tg | #58 | 0.0420 | 150 | 50 | 1000 | -0.020 | 1500 | 3.00 | 550
120K | FR-4 Multilayer Low Tg | #57 | 0.0430 | 147 | 49 | 1000 | -0.020 | 1500 | 3.00 | 550
120K | FR-4 Multilayer Low Tg | 1.10mm | 0.0433 | 147 | 49 | 1000 | -0.020 | 1500 | 3.00 | 550
120K | FR-4 Multilayer Low Tg | 1.15mm | 0.0453 | 138 | 46 | 1000 | -0.021 | 1500 | 3.00 | 550
120K | FR-4 Multilayer Low Tg | #56 | 0.0465 | 135 | 45 | 1000 | -0.021 | 1500 | 3.00 | 550
120K | FR-4 Multilayer Low Tg | 3/64 | 0.0469 | 135 | 45 | 1000 | -0.021 | 1500 | 3.00 | 550
120K | FR-4 Multilayer Low Tg | 1.20mm | 0.0472 | 135 | 45 | 1000 | -0.021 | 1500 | 3.00 | 550
120K | FR-4 Multilayer Low Tg | 1.25mm | 0.0492 | 129 | 43 | 1000 | -0.021 | 1500 | 3.00 | 550
120K | FR-4 Multilayer Low Tg | 1.30mm | 0.0512 | 123 | 41 | 1000 | -0.022 | 1500 | 3.00 | 550
120K | FR-4 Multilayer Low Tg | #55 | 0.0520 | 120 | 40 | 1000 | -0.022 | 1500 | 3.00 | 550
120K | FR-4 Multilayer Low Tg | 1.35mm | 0.0531 | 120 | 40 | 1000 | -0.022 | 1500 | 3.00 | 550
120K | FR-4 Multilayer Low Tg | #54 | 0.0550 | 114 | 38 | 1000 | -0.023 | 1500 | 3.00 | 550
120K | FR-4 Multilayer Low Tg | 1.40mm | 0.0551 | 114 | 38 | 1000 | -0.023 | 1500 | 3.00 | 550
120K | FR-4 Multilayer Low Tg | 1.45mm | 0.0571 | 111 | 37 | 1000 | -0.023 | 1500 | 3.00 | 550
120K | FR-4 Multilayer Low Tg | 1.50mm | 0.0591 | 108 | 36 | 1000 | -0.024 | 1500 | 3.00 | 550
120K | FR-4 Multilayer Low Tg | #53 | 0.0595 | 105 | 35 | 1000 | -0.024 | 1500 | 3.00 | 550
120K | FR-4 Multilayer Low Tg | 1.55mm | 0.0610 | 102 | 34 | 1000 | -0.024 | 1500 | 3.00 | 550
120K | FR-4 Multilayer Low Tg | 1/16 | 0.0625 | 102 | 34 | 1000 | -0.025 | 1500 | 3.00 | 550
120K | FR-4 Multilayer Low Tg | 1.60mm | 0.0630 | 99 | 33 | 1000 | -0.025 | 1500 | 3.00 | 550
120K | FR-4 Multilayer Low Tg | #52 | 0.0635 | 99 | 33 | 1000 | -0.025 | 1500 | 3.00 | 550
120K | FR-4 Multilayer Low Tg | 1.65mm | 0.0650 | 96 | 32 | 1000 | -0.025 | 1500 | 3.00 | 550
120K | FR-4 Multilayer Low Tg | 1.70mm | 0.0669 | 93 | 31 | 1000 | -0.026 | 1500 | 3.00 | 550
120K | FR-4 Multilayer Low Tg | #51 | 0.0670 | 93 | 31 | 1000 | -0.026 | 1500 | 3.00 | 550
120K | FR-4 Multilayer Low Tg | 1.75mm | 0.0689 | 93 | 31 | 1000 | -0.026 | 1500 | 3.00 | 550
120K | FR-4 Multilayer Low Tg | #50 | 0.0700 | 90 | 30 | 1000 | -0.026 | 1500 | 3.00 | 550
120K | FR-4 Multilayer Low Tg | 1.80mm | 0.0709 | 90 | 30 | 1000 | -0.027 | 1500 | 3.00 | 550
120K | FR-4 Multilayer Low Tg | 1.85mm | 0.0728 | 87 | 29 | 1000 | -0.027 | 1500 | 3.00 | 550
120K | FR-4 Multilayer Low Tg | #49 | 0.0730 | 87 | 29 | 1000 | -0.027 | 1500 | 3.00 | 550
120K | FR-4 Multilayer Low Tg | 1.90mm | 0.0748 | 84 | 28 | 1000 | -0.027 | 1500 | 3.00 | 550
120K | FR-4 Multilayer Low Tg | #48 | 0.0760 | 84 | 28 | 1000 | -0.028 | 1500 | 3.00 | 550
120K | FR-4 Multilayer Low Tg | 1.95mm | 0.0768 | 81 | 27 | 1000 | -0.028 | 1500 | 3.00 | 550
120K | FR-4 Multilayer Low Tg | 5/64 | 0.0781 | 81 | 27 | 1000 | -0.028 | 1500 | 3.00 | 550
120K | FR-4 Multilayer Low Tg | #47 | 0.0785 | 81 | 27 | 1000 | -0.028 | 1500 | 3.00 | 550
120K | FR-4 Multilayer Low Tg | 2.00mm | 0.0787 | 81 | 27 | 1000 | -0.028 | 1500 | 3.00 | 550
120K | FR-4 Multilayer Low Tg | 2.05mm | 0.0807 | 78 | 26 | 1000 | -0.029 | 1500 | 3.00 | 550
120K | FR-4 Multilayer Low Tg | #46 | 0.0810 | 78 | 26 | 1000 | -0.029 | 1500 | 3.00 | 550
120K | FR-4 Multilayer Low Tg | #45 | 0.0820 | 78 | 26 | 1000 | -0.029 | 1500 | 3.00 | 550
120K | FR-4 Multilayer Low Tg | 2.10mm | 0.0827 | 75 | 25 | 1000 | -0.029 | 1500 | 3.00 | 550
120K | FR-4 Multilayer Low Tg | 2.15mm | 0.0846 | 75 | 25 | 1000 | -0.030 | 1500 | 3.00 | 550
120K | FR-4 Multilayer Low Tg | #44 | 0.0860 | 72 | 24 | 1000 | -0.030 | 1500 | 3.00 | 550
120K | FR-4 Multilayer Low Tg | 2.20mm | 0.0866 | 72 | 24 | 1000 | -0.030 | 1500 | 3.00 | 550
120K | FR-4 Multilayer Low Tg | 2.25mm | 0.0886 | 72 | 24 | 1000 | -0.031 | 1500 | 3.00 | 550
120K | FR-4 Multilayer Low Tg | #43 | 0.0890 | 72 | 24 | 1000 | -0.031 | 1500 | 3.00 | 550
120K | FR-4 Multilayer Low Tg | 2.30mm | 0.0906 | 69 | 23 | 1000 | -0.031 | 1500 | 3.00 | 550
120K | FR-4 Multilayer Low Tg | 2.35mm | 0.0925 | 69 | 23 | 1000 | -0.032 | 1500 | 3.00 | 550
120K | FR-4 Multilayer Low Tg | #42 | 0.0935 | 66 | 22 | 1000 | -0.032 | 1500 | 3.00 | 550
120K | FR-4 Multilayer Low Tg | 3/32 | 0.0938 | 66 | 22 | 1000 | -0.032 | 1500 | 3.00 | 550
120K | FR-4 Multilayer Low Tg | 2.40mm | 0.0945 | 66 | 22 | 1000 | -0.032 | 1500 | 3.00 | 550
120K | FR-4 Multilayer Low Tg | #41 | 0.0960 | 66 | 22 | 1000 | -0.032 | 1500 | 3.00 | 550
120K | FR-4 Multilayer Low Tg | 2.45mm | 0.0965 | 66 | 22 | 1000 | -0.033 | 1500 | 3.00 | 550
120K | FR-4 Multilayer Low Tg | #40 | 0.0980 | 63 | 21 | 1000 | -0.033 | 1500 | 3.00 | 550
120K | FR-4 Multilayer Low Tg | 2.50mm | 0.0984 | 63 | 21 | 1000 | -0.033 | 1500 | 3.00 | 550
120K | FR-4 Multilayer Low Tg | #39 | 0.0995 | 63 | 21 | 1000 | -0.033 | 1500 | 3.00 | 550
120K | FR-4 Multilayer Low Tg | 2.55mm | 0.1004 | 63 | 21 | 1000 | -0.033 | 1500 | 3.00 | 550
120K | FR-4 Multilayer Low Tg | #38 | 0.1015 | 63 | 21 | 1000 | -0.034 | 1500 | 3.00 | 550
120K | FR-4 Multilayer Low Tg | 2.60mm | 0.1024 | 63 | 21 | 1000 | -0.034 | 1500 | 3.00 | 550
120K | FR-4 Multilayer Low Tg | #37 | 0.1040 | 60 | 20 | 1000 | -0.034 | 1200 | 3.00 | 550
120K | FR-4 Multilayer Low Tg | 2.65mm | 0.1043 | 60 | 20 | 1000 | -0.034 | 1200 | 3.00 | 550
120K | FR-4 Multilayer Low Tg | 2.70mm | 0.1063 | 60 | 20 | 1000 | -0.035 | 1200 | 3.00 | 550
120K | FR-4 Multilayer Low Tg | #36 | 0.1065 | 60 | 20 | 1000 | -0.035 | 1200 | 3.00 | 557
120K | FR-4 Multilayer Low Tg | 2.75mm | 0.1083 | 60 | 20 | 1000 | -0.035 | 1200 | 3.00 | 567
120K | FR-4 Multilayer Low Tg | 7/64 | 0.1094 | 60 | 20 | 1000 | -0.036 | 1200 | 3.00 | 573
120K | FR-4 Multilayer Low Tg | #35 | 0.1100 | 60 | 20 | 1000 | -0.036 | 1200 | 3.00 | 576
120K | FR-4 Multilayer Low Tg | 2.80mm | 0.1102 | 60 | 20 | 1000 | -0.036 | 1200 | 3.00 | 577
120K | FR-4 Multilayer Low Tg | #34 | 0.1110 | 60 | 20 | 1000 | -0.036 | 1200 | 3.00 | 581
120K | FR-4 Multilayer Low Tg | 2.85mm | 0.1122 | 60 | 20 | 1000 | -0.036 | 1200 | 3.00 | 587
120K | FR-4 Multilayer Low Tg | #33 | 0.1130 | 60 | 20 | 1000 | -0.036 | 1200 | 3.00 | 591
120K | FR-4 Multilayer Low Tg | 2.90mm | 0.1142 | 60 | 20 | 1000 | -0.037 | 1200 | 3.00 | 598
120K | FR-4 Multilayer Low Tg | #32 | 0.1160 | 60 | 20 | 1000 | -0.037 | 1200 | 3.00 | 607
120K | FR-4 Multilayer Low Tg | 2.95mm | 0.1161 | 60 | 20 | 1000 | -0.037 | 1200 | 3.00 | 608
120K | FR-4 Multilayer Low Tg | 3.00mm | 0.1181 | 60 | 20 | 1000 | -0.038 | 1200 | 3.00 | 618
120K | FR-4 Multilayer Low Tg | #31 | 0.1200 | 60 | 20 | 1000 | -0.038 | 1200 | 3.00 | 628
120K | FR-4 Multilayer Low Tg | 3.05mm | 0.1201 | 60 | 20 | 1000 | -0.038 | 1200 | 3.00 | 629
120K | FR-4 Multilayer Low Tg | 3.10mm | 0.1220 | 60 | 20 | 1000 | -0.038 | 1200 | 3.00 | 638
120K | FR-4 Multilayer Low Tg | 3.15mm | 0.1240 | 60 | 20 | 1000 | -0.039 | 1200 | 3.00 | 649
120K | FR-4 Multilayer Low Tg | 1/8 | 0.1250 | 60 | 20 | 1000 | -0.039 | 1200 | 3.00 | 654
120K | FR-4 Multilayer Low Tg | 3.20mm | 0.1260 | 40 | 20 | 1000 | -0.018 | 1000 | 2.00 | 659
120K | FR-4 Multilayer Low Tg | 3.25mm | 0.1280 | 40 | 20 | 1000 | -0.018 | 1000 | 2.00 | 670
120K | FR-4 Multilayer Low Tg | #30 | 0.1285 | 40 | 20 | 1000 | -0.019 | 1000 | 2.00 | 672
120K | FR-4 Multilayer Low Tg | 3.30mm | 0.1299 | 40 | 20 | 1000 | -0.019 | 1000 | 2.00 | 680
120K | FR-4 Multilayer Low Tg | 3.35mm | 0.1319 | 40 | 20 | 1000 | -0.019 | 1000 | 2.00 | 690
120K | FR-4 Multilayer Low Tg | 3.40mm | 0.1339 | 40 | 20 | 1000 | -0.019 | 1000 | 2.00 | 701
120K | FR-4 Multilayer Low Tg | 3.45mm | 0.1358 | 40 | 20 | 1000 | -0.019 | 1000 | 2.00 | 711
120K | FR-4 Multilayer Low Tg | #29 | 0.1360 | 40 | 20 | 1000 | -0.019 | 1000 | 2.00 | 712
120K | FR-4 Multilayer Low Tg | 3.50mm | 0.1378 | 35 | 20 | 1000 | -0.019 | 1000 | 1.75 | 721
120K | FR-4 Multilayer Low Tg | 3.55mm | 0.1398 | 35 | 20 | 1000 | -0.019 | 1000 | 1.75 | 732
120K | FR-4 Multilayer Low Tg | #28 | 0.1405 | 35 | 20 | 1000 | -0.019 | 1000 | 1.75 | 735
120K | FR-4 Multilayer Low Tg | 9/64 | 0.1406 | 35 | 20 | 1000 | -0.019 | 800 | 1.75 | 736
120K | FR-4 Multilayer Low Tg | 3.60mm | 0.1417 | 35 | 20 | 1000 | -0.019 | 800 | 1.75 | 742
120K | FR-4 Multilayer Low Tg | 3.65mm | 0.1437 | 35 | 20 | 1000 | -0.020 | 800 | 1.75 | 752
120K | FR-4 Multilayer Low Tg | #27 | 0.1440 | 35 | 20 | 1000 | -0.020 | 800 | 1.75 | 754
120K | FR-4 Multilayer Low Tg | 3.70mm | 0.1457 | 35 | 20 | 1000 | -0.020 | 800 | 1.75 | 762
120K | FR-4 Multilayer Low Tg | #26 | 0.1470 | 35 | 20 | 1000 | -0.020 | 800 | 1.75 | 769
120K | FR-4 Multilayer Low Tg | 3.75mm | 0.1476 | 35 | 20 | 1000 | -0.020 | 800 | 1.75 | 772
120K | FR-4 Multilayer Low Tg | #25 | 0.1495 | 35 | 20 | 1000 | -0.020 | 800 | 1.75 | 782
120K | FR-4 Multilayer Low Tg | 3.80mm | 0.1496 | 35 | 20 | 1000 | -0.020 | 800 | 1.75 | 783
120K | FR-4 Multilayer Low Tg | 3.85mm | 0.1516 | 35 | 20 | 1000 | -0.020 | 800 | 1.75 | 793
120K | FR-4 Multilayer Low Tg | #24 | 0.1520 | 35 | 20 | 1000 | -0.020 | 600 | 1.75 | 795
120K | FR-4 Multilayer Low Tg | 3.90mm | 0.1535 | 35 | 20 | 1000 | -0.020 | 600 | 1.75 | 803
120K | FR-4 Multilayer Low Tg | #23 | 0.1540 | 35 | 20 | 1000 | -0.020 | 600 | 1.75 | 806
120K | FR-4 Multilayer Low Tg | 3.95 | 0.1555 | 30 | 20 | 1000 | -0.020 | 600 | 1.50 | 814
120K | FR-4 Multilayer Low Tg | 5/32 | 0.1562 | 30 | 20 | 1000 | -0.020 | 600 | 1.50 | 817
120K | FR-4 Multilayer Low Tg | #22 | 0.1570 | 30 | 20 | 1000 | -0.020 | 600 | 1.50 | 822
120K | FR-4 Multilayer Low Tg | 4.00mm | 0.1575 | 30 | 20 | 1000 | -0.020 | 600 | 1.50 | 824
120K | FR-4 Multilayer Low Tg | #21 | 0.1590 | 30 | 20 | 1000 | -0.021 | 600 | 1.50 | 832
120K | FR-4 Multilayer Low Tg | 4.05mm | 0.1594 | 30 | 20 | 1000 | -0.021 | 600 | 1.50 | 834
120K | FR-4 Multilayer Low Tg | #20 | 0.1610 | 30 | 20 | 1000 | -0.021 | 600 | 1.50 | 843
120K | FR-4 Multilayer Low Tg | 4.10mm | 0.1614 | 30 | 20 | 1000 | -0.021 | 600 | 1.50 | 845
120K | FR-4 Multilayer Low Tg | 4.15mm | 0.1634 | 30 | 20 | 1000 | -0.021 | 600 | 1.50 | 855
120K | FR-4 Multilayer Low Tg | 4.20mm | 0.1654 | 30 | 20 | 1000 | -0.021 | 600 | 1.50 | 866
120K | FR-4 Multilayer Low Tg | #19 | 0.1660 | 30 | 20 | 1000 | -0.021 | 600 | 1.50 | 869
120K | FR-4 Multilayer Low Tg | 4.25mm | 0.1673 | 30 | 20 | 1000 | -0.021 | 600 | 1.50 | 876
120K | FR-4 Multilayer Low Tg | 4.30mm | 0.1693 | 30 | 20 | 1000 | -0.021 | 600 | 1.50 | 886
120K | FR-4 Multilayer Low Tg | #18 | 0.1695 | 30 | 20 | 1000 | -0.021 | 600 | 1.50 | 887
120K | FR-4 Multilayer Low Tg | 4.35mm | 0.1713 | 30 | 20 | 1000 | -0.021 | 600 | 1.50 | 896
120K | FR-4 Multilayer Low Tg | 11/64 | 0.1719 | 30 | 20 | 1000 | -0.021 | 600 | 1.50 | 900
120K | FR-4 Multilayer Low Tg | #17 | 0.1730 | 30 | 20 | 1000 | -0.021 | 500 | 1.50 | 905
120K | FR-4 Multilayer Low Tg | 4.40mm | 0.1732 | 30 | 20 | 1000 | -0.021 | 500 | 1.50 | 906
120K | FR-4 Multilayer Low Tg | 4.45mm | 0.1752 | 30 | 20 | 1000 | -0.022 | 500 | 1.50 | 917
120K | FR-4 Multilayer Low Tg | #16 | 0.1770 | 30 | 20 | 1000 | -0.022 | 500 | 1.50 | 926
120K | FR-4 Multilayer Low Tg | 4.50mm | 0.1772 | 30 | 20 | 1000 | -0.022 | 500 | 1.50 | 927
120K | FR-4 Multilayer Low Tg | 4.55mm | 0.1792 | 30 | 20 | 1000 | -0.022 | 500 | 1.50 | 938
120K | FR-4 Multilayer Low Tg | #15 | 0.1800 | 30 | 20 | 1000 | -0.022 | 500 | 1.50 | 942
120K | FR-4 Multilayer Low Tg | 4.60mm | 0.1811 | 30 | 20 | 1000 | -0.022 | 500 | 1.50 | 948
120K | FR-4 Multilayer Low Tg | #14 | 0.1820 | 30 | 20 | 1000 | -0.022 | 500 | 1.50 | 952
120K | FR-4 Multilayer Low Tg | 4.65mm | 0.1831 | 30 | 20 | 1000 | -0.022 | 500 | 1.50 | 958
120K | FR-4 Multilayer Low Tg | #13 | 0.1850 | 30 | 20 | 1000 | -0.022 | 500 | 1.50 | 968
120K | FR-4 Multilayer Low Tg | 4.70mm | 0.1850 | 30 | 20 | 1000 | -0.022 | 500 | 1.50 | 968
120K | FR-4 Multilayer Low Tg | 4.75mm | 0.1870 | 30 | 20 | 1000 | -0.022 | 500 | 1.50 | 979
120K | FR-4 Multilayer Low Tg | 3/16 | 0.1875 | 30 | 20 | 1000 | -0.022 | 500 | 1.50 | 981
120K | FR-4 Multilayer Low Tg | 4.80mm | 0.1890 | 30 | 20 | 1000 | -0.023 | 500 | 1.50 | 989
120K | FR-4 Multilayer Low Tg | #12 | 0.1890 | 30 | 20 | 1000 | -0.023 | 500 | 1.50 | 989
120K | FR-4 Multilayer Low Tg | 4.85mm | 0.1909 | 30 | 20 | 1000 | -0.023 | 500 | 1.50 | 999
120K | FR-4 Multilayer Low Tg | #11 | 0.1910 | 30 | 20 | 1000 | -0.023 | 500 | 1.50 | 1000
120K | FR-4 Multilayer Low Tg | 4.90mm | 0.1929 | 30 | 20 | 1000 | -0.023 | 500 | 1.50 | 1010
120K | FR-4 Multilayer Low Tg | #10 | 0.1935 | 30 | 20 | 1000 | -0.023 | 500 | 1.50 | 1013
120K | FR-4 Multilayer Low Tg | 4.95mm | 0.1949 | 30 | 20 | 1000 | -0.023 | 500 | 1.50 | 1020
120K | FR-4 Multilayer Low Tg | #9 | 0.1960 | 30 | 20 | 1000 | -0.023 | 400 | 1.50 | 1026
120K | FR-4 Multilayer Low Tg | 5.00mm | 0.1968 | 30 | 20 | 1000 | -0.023 | 400 | 1.50 | 1030
120K | FR-4 Multilayer Low Tg | 5.05mm | 0.1988 | 30 | 20 | 1000 | -0.023 | 400 | 1.50 | 1040
120K | FR-4 Multilayer Low Tg | #8 | 0.1990 | 30 | 20 | 1000 | -0.023 | 400 | 1.50 | 1041
120K | FR-4 Multilayer Low Tg | 5.10mm | 0.2008 | 25 | 20 | 1000 | -0.023 | 400 | 1.25 | 1051
120K | FR-4 Multilayer Low Tg | #7 | 0.2010 | 25 | 20 | 1000 | -0.023 | 400 | 1.25 | 1052
120K | FR-4 Multilayer Low Tg | 5.15mm | 0.2028 | 25 | 20 | 1000 | -0.023 | 400 | 1.25 | 1061
120K | FR-4 Multilayer Low Tg | 13/64 | 0.2031 | 25 | 20 | 1000 | -0.023 | 400 | 1.25 | 1063
120K | FR-4 Multilayer Low Tg | #6 | 0.2040 | 25 | 20 | 1000 | -0.024 | 400 | 1.25 | 1068
120K | FR-4 Multilayer Low Tg | 5.20mm | 0.2047 | 25 | 20 | 1000 | -0.024 | 400 | 1.25 | 1071
120K | FR-4 Multilayer Low Tg | #5 | 0.2055 | 25 | 20 | 1000 | -0.024 | 400 | 1.25 | 1075
120K | FR-4 Multilayer Low Tg | 5.25mm | 0.2067 | 25 | 20 | 1000 | -0.024 | 400 | 1.25 | 1082
120K | FR-4 Multilayer Low Tg | 5.30mm | 0.2087 | 25 | 20 | 1000 | -0.024 | 400 | 1.25 | 1092
120K | FR-4 Multilayer Low Tg | #4 | 0.2090 | 25 | 20 | 1000 | -0.024 | 400 | 1.25 | 1094
120K | FR-4 Multilayer Low Tg | 5.35mm | 0.2106 | 25 | 20 | 1000 | -0.024 | 400 | 1.25 | 1102
120K | FR-4 Multilayer Low Tg | 5.40mm | 0.2126 | 25 | 20 | 1000 | -0.024 | 400 | 1.25 | 1113
120K | FR-4 Multilayer Low Tg | #3 | 0.2130 | 25 | 20 | 1000 | -0.024 | 400 | 1.25 | 1115
120K | FR-4 Multilayer Low Tg | 5.45mm | 0.2146 | 25 | 20 | 1000 | -0.024 | 400 | 1.25 | 1123
120K | FR-4 Multilayer Low Tg | 5.50mm | 0.2165 | 25 | 20 | 1000 | -0.024 | 400 | 1.25 | 1133
120K | FR-4 Multilayer Low Tg | 5.55mm | 0.2185 | 25 | 20 | 1000 | -0.024 | 400 | 1.25 | 1143
120K | FR-4 Multilayer Low Tg | 7/32 | 0.2188 | 25 | 20 | 1000 | -0.024 | 400 | 1.25 | 1145
120K | FR-4 Multilayer Low Tg | 5.60mm | 0.2205 | 25 | 20 | 1000 | -0.025 | 400 | 1.25 | 1154
120K | FR-4 Multilayer Low Tg | #2 | 0.2210 | 25 | 20 | 1000 | -0.025 | 400 | 1.25 | 1157
120K | FR-4 Multilayer Low Tg | 5.65mm | 0.2224 | 25 | 20 | 1000 | -0.025 | 400 | 1.25 | 1164
120K | FR-4 Multilayer Low Tg | 5.70mm | 0.2244 | 25 | 20 | 1000 | -0.025 | 400 | 1.25 | 1174
120K | FR-4 Multilayer Low Tg | 5.75mm | 0.2264 | 25 | 20 | 1000 | -0.025 | 400 | 1.25 | 1185
120K | FR-4 Multilayer Low Tg | #1 | 0.2280 | 25 | 20 | 1000 | -0.025 | 400 | 1.25 | 1193
120K | FR-4 Multilayer Low Tg | 5.80mm | 0.2283 | 25 | 20 | 1000 | -0.025 | 400 | 1.25 | 1195
120K | FR-4 Multilayer Low Tg | 5.85mm | 0.2302 | 25 | 20 | 1000 | -0.025 | 400 | 1.25 | 1205
120K | FR-4 Multilayer Low Tg | 5.90mm | 0.2323 | 25 | 20 | 1000 | -0.025 | 400 | 1.25 | 1216
120K | FR-4 Multilayer Low Tg | A | 0.2340 | 25 | 20 | 1000 | -0.025 | 400 | 1.25 | 1225
120K | FR-4 Multilayer Low Tg | 5.95mm | 0.2343 | 25 | 20 | 1000 | -0.026 | 400 | 1.25 | 1226
120K | FR-4 Multilayer Low Tg | 15/64 | 0.2344 | 25 | 20 | 1000 | -0.026 | 400 | 1.25 | 1227
120K | FR-4 Multilayer Low Tg | 6.00mm | 0.2362 | 25 | 20 | 1000 | -0.026 | 400 | 1.25 | 1236
120K | FR-4 Multilayer Low Tg | B | 0.2380 | 25 | 20 | 1000 | -0.026 | 400 | 1.25 | 1246
120K | FR-4 Multilayer Low Tg | 6.05mm | 0.2382 | 25 | 20 | 1000 | -0.026 | 400 | 1.25 | 1247
120K | FR-4 Multilayer Low Tg | 6.10mm | 0.2402 | 25 | 20 | 1000 | -0.026 | 400 | 1.25 | 1257
120K | FR-4 Multilayer Low Tg | C | 0.2420 | 25 | 20 | 1000 | -0.026 | 400 | 1.25 | 1266
120K | FR-4 Multilayer Low Tg | 6.15mm | 0.2421 | 25 | 20 | 1000 | -0.026 | 400 | 1.25 | 1267
120K | FR-4 Multilayer Low Tg | 6.20mm | 0.2441 | 25 | 20 | 1000 | -0.026 | 400 | 1.25 | 1277
120K | FR-4 Multilayer Low Tg | D | 0.2460 | 25 | 20 | 1000 | -0.026 | 400 | 1.25 | 1287
120K | FR-4 Multilayer Low Tg | 6.25mm | 0.2461 | 25 | 20 | 1000 | -0.026 | 400 | 1.25 | 1288
120K | FR-4 Multilayer Low Tg | 6.30mm | 0.2480 | 25 | 20 | 1000 | -0.026 | 400 | 1.25 | 1298
120K | FR-4 Multilayer Low Tg | 6.35mm | 0.2500 | 25 | 20 | 1000 | -0.027 | 400 | 1.25 | 1308
120K | FR-4 Multilayer Low Tg | 6.40mm | 0.2520 | 25 | 20 | 1000 | -0.027 | 400 | 1.25 | 1319
120K | FR-4 Multilayer Low Tg | 6.50mm | 0.2559 | 25 | 20 | 1000 | -0.027 | 400 | 1.25 | 1339
120K | FR-4 Multilayer Low Tg | F | 0.2570 | 25 | 20 | 1000 | -0.027 | 400 | 1.25 | 1345
120K | FR-4 Multilayer Low Tg | 6.60mm | 0.2598 | 25 | 20 | 1000 | -0.027 | 400 | 1.25 | 1360
120K | FR-4 Thick Panel | 0.25mm | 0.0098 | 60 | 120 | 800 | -0.012 | 750 | 0.50 | 308
120K | FR-4 Thick Panel | #87 | 0.0100 | 60 | 120 | 800 | -0.012 | 750 | 0.50 | 314
120K | FR-4 Thick Panel | #86 | 0.0105 | 65 | 120 | 800 | -0.012 | 750 | 0.54 | 330
120K | FR-4 Thick Panel | #85 | 0.0110 | 70 | 120 | 900 | -0.013 | 750 | 0.58 | 345
120K | FR-4 Thick Panel | #84 | 0.0115 | 75 | 120 | 900 | -0.013 | 750 | 0.63 | 361
120K | FR-4 Thick Panel | 0.30mm | 0.0118 | 78 | 120 | 1000 | -0.013 | 750 | 0.65 | 371
120K | FR-4 Thick Panel | #83 | 0.0120 | 80 | 120 | 1000 | -0.013 | 750 | 0.67 | 377
120K | FR-4 Thick Panel | #82 | 0.0125 | 85 | 120 | 1000 | -0.013 | 750 | 0.71 | 393
120K | FR-4 Thick Panel | #81 | 0.0130 | 90 | 120 | 1000 | -0.013 | 750 | 0.75 | 408
120K | FR-4 Thick Panel | #80 | 0.0135 | 95 | 120 | 1000 | -0.013 | 1000 | 0.79 | 450
120K | FR-4 Thick Panel | 0.35mm | 0.0138 | 97 | 120 | 1000 | -0.013 | 1000 | 0.81 | 450
120K | FR-4 Thick Panel | #79 | 0.0145 | 100 | 119 | 1000 | -0.013 | 1000 | 0.84 | 450
120K | FR-4 Thick Panel | 1/64 | 0.0156 | 100 | 110 | 1000 | -0.014 | 1000 | 0.91 | 450
120K | FR-4 Thick Panel | 0.40mm | 0.0158 | 100 | 109 | 1000 | -0.014 | 1000 | 0.92 | 450
120K | FR-4 Thick Panel | #78 | 0.0160 | 100 | 107 | 1000 | -0.014 | 1000 | 0.93 | 450
120K | FR-4 Thick Panel | 0.45mm | 0.0177 | 102 | 97 | 1000 | -0.014 | 1000 | 1.05 | 450
120K | FR-4 Thick Panel | #77 | 0.0180 | 103 | 96 | 1000 | -0.014 | 1000 | 1.07 | 450
120K | FR-4 Thick Panel | 0.50mm | 0.0197 | 103 | 88 | 1000 | -0.015 | 1000 | 1.17 | 450
120K | FR-4 Thick Panel | #76 | 0.0200 | 103 | 87 | 1000 | -0.015 | 1000 | 1.18 | 450
120K | FR-4 Thick Panel | #75 | 0.0210 | 103 | 83 | 1000 | -0.015 | 1200 | 1.24 | 450
120K | FR-4 Thick Panel | 0.55mm | 0.0217 | 103 | 80 | 1000 | -0.015 | 1200 | 1.29 | 450
120K | FR-4 Thick Panel | #74 | 0.0225 | 103 | 78 | 1000 | -0.015 | 1200 | 1.32 | 450
120K | FR-4 Thick Panel | 0.60mm | 0.0236 | 104 | 74 | 1000 | -0.016 | 1200 | 1.41 | 450
120K | FR-4 Thick Panel | #73 | 0.0240 | 104 | 73 | 1000 | -0.016 | 1200 | 1.42 | 450
120K | FR-4 Thick Panel | #72 | 0.0250 | 104 | 70 | 1000 | -0.016 | 1200 | 1.49 | 450
120K | FR-4 Thick Panel | 0.65mm | 0.0256 | 104 | 68 | 1000 | -0.016 | 1200 | 1.53 | 450
120K | FR-4 Thick Panel | #71 | 0.0260 | 104 | 67 | 1000 | -0.016 | 1200 | 1.55 | 450
120K | FR-4 Thick Panel | 0.70mm | 0.0276 | 103 | 63 | 1000 | -0.016 | 1200 | 1.63 | 450
120K | FR-4 Thick Panel | #70 | 0.0280 | 103 | 62 | 1000 | -0.017 | 1200 | 1.66 | 450
120K | FR-4 Thick Panel | #69 | 0.0292 | 102 | 60 | 1000 | -0.017 | 1200 | 1.70 | 450
120K | FR-4 Thick Panel | 0.75mm | 0.0295 | 102 | 59 | 1000 | -0.017 | 1200 | 1.73 | 450
120K | FR-4 Thick Panel | #68 | 0.0310 | 102 | 57 | 1000 | -0.017 | 1200 | 1.79 | 450
120K | FR-4 Thick Panel | 1/32 | 0.0312 | 101 | 56 | 1000 | -0.017 | 1200 | 1.80 | 450
120K | FR-4 Thick Panel | 0.80mm | 0.0315 | 101 | 55 | 1000 | -0.017 | 1200 | 1.84 | 450
120K | FR-4 Thick Panel | #67 | 0.0320 | 100 | 54 | 1000 | -0.017 | 1200 | 1.85 | 450
120K | FR-4 Thick Panel | #66 | 0.0330 | 100 | 53 | 1000 | -0.018 | 1200 | 1.89 | 450
120K | FR-4 Thick Panel | 0.85mm | 0.0335 | 99 | 52 | 1000 | -0.018 | 1200 | 1.90 | 450
120K | FR-4 Thick Panel | #65 | 0.0350 | 98 | 50 | 1000 | -0.018 | 1200 | 1.96 | 450
120K | FR-4 Thick Panel | 0.90mm | 0.0354 | 98 | 49 | 1000 | -0.018 | 1200 | 2.00 | 450
120K | FR-4 Thick Panel | #64 | 0.0360 | 97 | 48 | 1000 | -0.018 | 1200 | 2.02 | 450
120K | FR-4 Thick Panel | #63 | 0.0370 | 96 | 47 | 1000 | -0.019 | 1200 | 2.04 | 450
120K | FR-4 Thick Panel | 0.95mm | 0.0374 | 95 | 46 | 1000 | -0.019 | 1200 | 2.07 | 450
120K | FR-4 Thick Panel | #62 | 0.0380 | 95 | 46 | 1000 | -0.019 | 1200 | 2.07 | 450
120K | FR-4 Thick Panel | #61 | 0.0390 | 94 | 45 | 1000 | -0.019 | 1200 | 2.09 | 450
120K | FR-4 Thick Panel | 1.00mm | 0.0394 | 94 | 45 | 1000 | -0.019 | 1200 | 2.09 | 450
120K | FR-4 Thick Panel | #60 | 0.0400 | 94 | 44 | 1000 | -0.019 | 1200 | 2.14 | 450
120K | FR-4 Thick Panel | #59 | 0.0410 | 93 | 43 | 1000 | -0.020 | 1200 | 2.16 | 450
120K | FR-4 Thick Panel | 1.05mm | 0.0413 | 93 | 42 | 1000 | -0.020 | 1200 | 2.21 | 450
120K | FR-4 Thick Panel | #58 | 0.0420 | 92 | 41 | 1000 | -0.020 | 1200 | 2.24 | 450
120K | FR-4 Thick Panel | #57 | 0.0430 | 92 | 40 | 1000 | -0.020 | 1200 | 2.30 | 450
120K | FR-4 Thick Panel | 1.10mm | 0.0433 | 92 | 40 | 1000 | -0.020 | 1200 | 2.30 | 450
120K | FR-4 Thick Panel | 1.15mm | 0.0453 | 91 | 39 | 1000 | -0.021 | 1200 | 2.33 | 450
120K | FR-4 Thick Panel | #56 | 0.0465 | 90 | 38 | 1000 | -0.021 | 1200 | 2.37 | 450
120K | FR-4 Thick Panel | 3/64 | 0.0469 | 90 | 37 | 1000 | -0.021 | 1200 | 2.43 | 450
120K | FR-4 Thick Panel | 1.20mm | 0.0472 | 90 | 37 | 1000 | -0.021 | 1200 | 2.43 | 450
120K | FR-4 Thick Panel | 1.25mm | 0.0492 | 89 | 36 | 1000 | -0.021 | 1200 | 2.47 | 450
120K | FR-4 Thick Panel | 1.30mm | 0.0512 | 85 | 34 | 1000 | -0.022 | 1200 | 2.50 | 450
120K | FR-4 Thick Panel | #55 | 0.0520 | 85 | 34 | 1000 | -0.022 | 1200 | 2.50 | 450
120K | FR-4 Thick Panel | 1.35mm | 0.0531 | 83 | 33 | 1000 | -0.022 | 1200 | 2.50 | 450
120K | FR-4 Thick Panel | #54 | 0.0550 | 80 | 32 | 1000 | -0.023 | 1200 | 2.50 | 450
120K | FR-4 Thick Panel | 1.40mm | 0.0551 | 80 | 32 | 1000 | -0.023 | 1200 | 2.50 | 450
120K | FR-4 Thick Panel | 1.45mm | 0.0571 | 78 | 31 | 1000 | -0.023 | 1200 | 2.50 | 450
120K | FR-4 Thick Panel | 1.50mm | 0.0591 | 75 | 30 | 1000 | -0.024 | 1200 | 2.50 | 450
120K | FR-4 Thick Panel | #53 | 0.0595 | 73 | 29 | 1000 | -0.024 | 1200 | 2.50 | 450
120K | FR-4 Thick Panel | 1.55mm | 0.0610 | 73 | 29 | 1000 | -0.024 | 1200 | 2.50 | 450
120K | FR-4 Thick Panel | 1/16 | 0.0625 | 70 | 28 | 1000 | -0.025 | 1200 | 2.50 | 450
120K | FR-4 Thick Panel | 1.60mm | 0.0630 | 70 | 28 | 1000 | -0.025 | 1200 | 2.50 | 450
120K | FR-4 Thick Panel | #52 | 0.0635 | 70 | 28 | 1000 | -0.025 | 1200 | 2.50 | 450
120K | FR-4 Thick Panel | 1.65mm | 0.0650 | 68 | 27 | 1000 | -0.025 | 1200 | 2.50 | 450
120K | FR-4 Thick Panel | 1.70mm | 0.0669 | 65 | 26 | 1000 | -0.026 | 1200 | 2.50 | 450
120K | FR-4 Thick Panel | #51 | 0.0670 | 65 | 26 | 1000 | -0.026 | 1200 | 2.50 | 450
120K | FR-4 Thick Panel | 1.75mm | 0.0689 | 63 | 25 | 1000 | -0.026 | 1200 | 2.50 | 450
120K | FR-4 Thick Panel | #50 | 0.0700 | 63 | 25 | 1000 | -0.026 | 1200 | 2.50 | 450
120K | FR-4 Thick Panel | 1.80mm | 0.0709 | 63 | 25 | 1000 | -0.027 | 1200 | 2.50 | 450
120K | FR-4 Thick Panel | 1.85mm | 0.0728 | 60 | 24 | 1000 | -0.027 | 1200 | 2.50 | 450
120K | FR-4 Thick Panel | #49 | 0.0730 | 60 | 24 | 1000 | -0.027 | 1200 | 2.50 | 450
120K | FR-4 Thick Panel | 1.90mm | 0.0748 | 58 | 23 | 1000 | -0.027 | 1200 | 2.50 | 450
120K | FR-4 Thick Panel | #48 | 0.0760 | 58 | 23 | 1000 | -0.028 | 1200 | 2.50 | 450
120K | FR-4 Thick Panel | 1.95mm | 0.0768 | 58 | 23 | 1000 | -0.028 | 1200 | 2.50 | 450
120K | FR-4 Thick Panel | 5/64 | 0.0781 | 55 | 22 | 1000 | -0.028 | 1200 | 2.50 | 450
120K | FR-4 Thick Panel | #47 | 0.0785 | 55 | 22 | 1000 | -0.028 | 1200 | 2.50 | 450
120K | FR-4 Thick Panel | 2.00mm | 0.0787 | 55 | 22 | 1000 | -0.028 | 1200 | 2.50 | 450
120K | FR-4 Thick Panel | 2.05mm | 0.0807 | 55 | 22 | 1000 | -0.029 | 1200 | 2.50 | 450
120K | FR-4 Thick Panel | #46 | 0.0810 | 53 | 21 | 1000 | -0.029 | 1200 | 2.50 | 450
120K | FR-4 Thick Panel | #45 | 0.0820 | 53 | 21 | 1000 | -0.029 | 1200 | 2.50 | 450
120K | FR-4 Thick Panel | 2.10mm | 0.0827 | 53 | 21 | 1000 | -0.029 | 1200 | 2.50 | 450
120K | FR-4 Thick Panel | 2.15mm | 0.0846 | 53 | 21 | 1000 | -0.030 | 1200 | 2.50 | 450
120K | FR-4 Thick Panel | #44 | 0.0860 | 50 | 20 | 1000 | -0.030 | 1200 | 2.50 | 450
120K | FR-4 Thick Panel | 2.20mm | 0.0866 | 50 | 20 | 1000 | -0.030 | 1200 | 2.50 | 453
120K | FR-4 Thick Panel | 2.25mm | 0.0886 | 50 | 20 | 1000 | -0.031 | 1200 | 2.50 | 464
120K | FR-4 Thick Panel | #43 | 0.0890 | 50 | 20 | 1000 | -0.031 | 1200 | 2.50 | 466
120K | FR-4 Thick Panel | 2.30mm | 0.0906 | 50 | 20 | 1000 | -0.031 | 1200 | 2.50 | 474
120K | FR-4 Thick Panel | 2.35mm | 0.0925 | 50 | 20 | 1000 | -0.032 | 1200 | 2.50 | 484
120K | FR-4 Thick Panel | #42 | 0.0935 | 50 | 20 | 1000 | -0.032 | 1200 | 2.50 | 489
120K | FR-4 Thick Panel | 3/32 | 0.0938 | 50 | 20 | 1000 | -0.032 | 1200 | 2.50 | 491
120K | FR-4 Thick Panel | 2.40mm | 0.0945 | 50 | 20 | 1000 | -0.032 | 1200 | 2.50 | 495
120K | FR-4 Thick Panel | #41 | 0.0960 | 50 | 20 | 1000 | -0.032 | 1200 | 2.50 | 502
120K | FR-4 Thick Panel | 2.45mm | 0.0965 | 50 | 20 | 1000 | -0.033 | 1200 | 2.50 | 505
120K | FR-4 Thick Panel | #40 | 0.0980 | 50 | 20 | 1000 | -0.033 | 1200 | 2.50 | 513
120K | FR-4 Thick Panel | 2.50mm | 0.0984 | 50 | 20 | 1000 | -0.033 | 1200 | 2.50 | 515
120K | FR-4 Thick Panel | #39 | 0.0995 | 50 | 20 | 1000 | -0.033 | 1200 | 2.50 | 521
120K | FR-4 Thick Panel | 2.55mm | 0.1004 | 50 | 20 | 1000 | -0.033 | 800 | 2.50 | 525
120K | FR-4 Thick Panel | #38 | 0.1015 | 50 | 20 | 1000 | -0.034 | 800 | 2.50 | 531
120K | FR-4 Thick Panel | 2.60mm | 0.1024 | 50 | 20 | 1000 | -0.034 | 800 | 2.50 | 536
120K | FR-4 Thick Panel | #37 | 0.1040 | 50 | 20 | 1000 | -0.034 | 800 | 2.50 | 544
120K | FR-4 Thick Panel | 2.65mm | 0.1043 | 50 | 20 | 1000 | -0.034 | 800 | 2.50 | 546
120K | FR-4 Thick Panel | 2.70mm | 0.1063 | 50 | 20 | 1000 | -0.035 | 800 | 2.50 | 556
120K | FR-4 Thick Panel | #36 | 0.1065 | 50 | 20 | 1000 | -0.035 | 800 | 2.50 | 557
120K | FR-4 Thick Panel | 2.75mm | 0.1083 | 50 | 20 | 1000 | -0.035 | 800 | 2.50 | 567
120K | FR-4 Thick Panel | 7/64 | 0.1094 | 50 | 20 | 1000 | -0.036 | 800 | 2.50 | 573
120K | FR-4 Thick Panel | #35 | 0.1100 | 50 | 20 | 1000 | -0.036 | 800 | 2.50 | 576
120K | FR-4 Thick Panel | 2.80mm | 0.1102 | 50 | 20 | 1000 | -0.036 | 800 | 2.50 | 577
120K | FR-4 Thick Panel | #34 | 0.1110 | 50 | 20 | 1000 | -0.036 | 800 | 2.50 | 581
120K | FR-4 Thick Panel | 2.85mm | 0.1122 | 50 | 20 | 1000 | -0.036 | 800 | 2.50 | 587
120K | FR-4 Thick Panel | #33 | 0.1130 | 50 | 20 | 1000 | -0.036 | 800 | 2.50 | 591
120K | FR-4 Thick Panel | 2.90mm | 0.1142 | 50 | 20 | 1000 | -0.037 | 800 | 2.50 | 598
120K | FR-4 Thick Panel | #32 | 0.1160 | 50 | 20 | 1000 | -0.037 | 800 | 2.50 | 607
120K | FR-4 Thick Panel | 2.95mm | 0.1161 | 50 | 20 | 1000 | -0.037 | 800 | 2.50 | 608
120K | FR-4 Thick Panel | 3.00mm | 0.1181 | 50 | 20 | 1000 | -0.038 | 800 | 2.50 | 618
120K | FR-4 Thick Panel | #31 | 0.1200 | 50 | 20 | 1000 | -0.038 | 800 | 2.50 | 628
120K | FR-4 Thick Panel | 3.05mm | 0.1201 | 50 | 20 | 1000 | -0.038 | 800 | 2.50 | 629
120K | FR-4 Thick Panel | 3.10mm | 0.1220 | 50 | 20 | 1000 | -0.038 | 800 | 2.50 | 638
120K | FR-4 Thick Panel | 3.15mm | 0.1240 | 50 | 20 | 1000 | -0.039 | 800 | 2.50 | 649
120K | FR-4 Thick Panel | 1/8 | 0.1250 | 50 | 20 | 1000 | -0.039 | 800 | 2.50 | 654
120K | FR-4 Thick Panel | 3.20mm | 0.1260 | 48 | 20 | 1000 | -0.018 | 600 | 2.40 | 659
120K | FR-4 Thick Panel | 3.25mm | 0.1280 | 48 | 20 | 1000 | -0.018 | 600 | 2.40 | 670
120K | FR-4 Thick Panel | #30 | 0.1285 | 48 | 20 | 1000 | -0.019 | 600 | 2.40 | 672
120K | FR-4 Thick Panel | 3.30mm | 0.1299 | 48 | 20 | 1000 | -0.019 | 600 | 2.40 | 680
120K | FR-4 Thick Panel | 3.35mm | 0.1319 | 48 | 20 | 1000 | -0.019 | 600 | 2.40 | 690
120K | FR-4 Thick Panel | 3.40mm | 0.1339 | 48 | 20 | 1000 | -0.019 | 600 | 2.40 | 701
120K | FR-4 Thick Panel | 3.45mm | 0.1358 | 48 | 20 | 1000 | -0.019 | 600 | 2.40 | 711
120K | FR-4 Thick Panel | #29 | 0.1360 | 48 | 20 | 1000 | -0.019 | 600 | 2.40 | 712
120K | FR-4 Thick Panel | 3.50mm | 0.1378 | 48 | 20 | 1000 | -0.019 | 600 | 2.40 | 721
120K | FR-4 Thick Panel | 3.55mm | 0.1398 | 48 | 20 | 1000 | -0.019 | 600 | 2.40 | 732
120K | FR-4 Thick Panel | #28 | 0.1405 | 45 | 20 | 1000 | -0.019 | 600 | 2.25 | 735
120K | FR-4 Thick Panel | 9/64 | 0.1406 | 45 | 20 | 1000 | -0.019 | 600 | 2.25 | 736
120K | FR-4 Thick Panel | 3.60mm | 0.1417 | 45 | 20 | 1000 | -0.019 | 600 | 2.25 | 742
120K | FR-4 Thick Panel | 3.65mm | 0.1437 | 45 | 20 | 1000 | -0.020 | 600 | 2.25 | 752
120K | FR-4 Thick Panel | #27 | 0.1440 | 45 | 20 | 1000 | -0.020 | 600 | 2.25 | 754
120K | FR-4 Thick Panel | 3.70mm | 0.1457 | 45 | 20 | 1000 | -0.020 | 600 | 2.25 | 762
120K | FR-4 Thick Panel | #26 | 0.1470 | 40 | 20 | 1000 | -0.020 | 600 | 2.00 | 769
120K | FR-4 Thick Panel | 3.75mm | 0.1476 | 40 | 20 | 1000 | -0.020 | 600 | 2.00 | 772
120K | FR-4 Thick Panel | #25 | 0.1495 | 40 | 20 | 1000 | -0.020 | 600 | 2.00 | 782
120K | FR-4 Thick Panel | 3.80mm | 0.1496 | 40 | 20 | 1000 | -0.020 | 600 | 2.00 | 783
120K | FR-4 Thick Panel | 3.85mm | 0.1516 | 40 | 20 | 1000 | -0.020 | 600 | 2.00 | 793
120K | FR-4 Thick Panel | #24 | 0.1520 | 40 | 20 | 1000 | -0.020 | 400 | 2.00 | 795
120K | FR-4 Thick Panel | 3.90mm | 0.1535 | 40 | 20 | 1000 | -0.020 | 400 | 2.00 | 803
120K | FR-4 Thick Panel | #23 | 0.1540 | 40 | 20 | 1000 | -0.020 | 400 | 2.00 | 806
120K | FR-4 Thick Panel | 3.95 | 0.1555 | 40 | 20 | 1000 | -0.020 | 400 | 2.00 | 814
120K | FR-4 Thick Panel | 5/32 | 0.1562 | 40 | 20 | 1000 | -0.020 | 400 | 2.00 | 817
120K | FR-4 Thick Panel | #22 | 0.1570 | 40 | 20 | 1000 | -0.020 | 400 | 2.00 | 822
120K | FR-4 Thick Panel | 4.00mm | 0.1575 | 40 | 20 | 1000 | -0.020 | 400 | 2.00 | 824
120K | FR-4 Thick Panel | #21 | 0.1590 | 35 | 20 | 1000 | -0.021 | 400 | 1.75 | 832
120K | FR-4 Thick Panel | 4.05mm | 0.1594 | 35 | 20 | 1000 | -0.021 | 400 | 1.75 | 834
120K | FR-4 Thick Panel | #20 | 0.1610 | 35 | 20 | 1000 | -0.021 | 400 | 1.75 | 843
120K | FR-4 Thick Panel | 4.10mm | 0.1614 | 35 | 20 | 1000 | -0.021 | 400 | 1.75 | 845
120K | FR-4 Thick Panel | 4.15mm | 0.1634 | 35 | 20 | 1000 | -0.021 | 400 | 1.75 | 855
120K | FR-4 Thick Panel | 4.20mm | 0.1654 | 35 | 20 | 1000 | -0.021 | 400 | 1.75 | 866
120K | FR-4 Thick Panel | #19 | 0.1660 | 35 | 20 | 1000 | -0.021 | 400 | 1.75 | 869
120K | FR-4 Thick Panel | 4.25mm | 0.1673 | 35 | 20 | 1000 | -0.021 | 400 | 1.75 | 876
120K | FR-4 Thick Panel | 4.30mm | 0.1693 | 35 | 20 | 1000 | -0.021 | 400 | 1.75 | 886
120K | FR-4 Thick Panel | #18 | 0.1695 | 35 | 20 | 1000 | -0.021 | 400 | 1.75 | 887
120K | FR-4 Thick Panel | 4.35mm | 0.1713 | 30 | 20 | 1000 | -0.021 | 400 | 1.50 | 896
120K | FR-4 Thick Panel | 11/64 | 0.1719 | 30 | 20 | 1000 | -0.021 | 400 | 1.50 | 900
120K | FR-4 Thick Panel | #17 | 0.1730 | 30 | 20 | 1000 | -0.021 | 250 | 1.50 | 905
120K | FR-4 Thick Panel | 4.40mm | 0.1732 | 30 | 20 | 1000 | -0.021 | 250 | 1.50 | 906
120K | FR-4 Thick Panel | 4.45mm | 0.1752 | 30 | 20 | 1000 | -0.022 | 250 | 1.50 | 917
120K | FR-4 Thick Panel | #16 | 0.1770 | 30 | 20 | 1000 | -0.022 | 250 | 1.50 | 926
120K | FR-4 Thick Panel | 4.50mm | 0.1772 | 30 | 20 | 1000 | -0.022 | 250 | 1.50 | 927
120K | FR-4 Thick Panel | 4.55mm | 0.1792 | 30 | 20 | 1000 | -0.022 | 250 | 1.50 | 938
120K | FR-4 Thick Panel | #15 | 0.1800 | 30 | 20 | 1000 | -0.022 | 250 | 1.50 | 942
120K | FR-4 Thick Panel | 4.60mm | 0.1811 | 30 | 20 | 1000 | -0.022 | 250 | 1.50 | 948
120K | FR-4 Thick Panel | #14 | 0.1820 | 30 | 20 | 1000 | -0.022 | 250 | 1.50 | 952
120K | FR-4 Thick Panel | 4.65mm | 0.1831 | 30 | 20 | 1000 | -0.022 | 250 | 1.50 | 958
120K | FR-4 Thick Panel | #13 | 0.1850 | 30 | 20 | 1000 | -0.022 | 250 | 1.50 | 968
120K | FR-4 Thick Panel | 4.70mm | 0.1850 | 30 | 20 | 1000 | -0.022 | 250 | 1.50 | 968
120K | FR-4 Thick Panel | 4.75mm | 0.1870 | 30 | 20 | 1000 | -0.022 | 250 | 1.50 | 979
120K | FR-4 Thick Panel | 3/16 | 0.1875 | 30 | 20 | 1000 | -0.022 | 250 | 1.50 | 981
120K | FR-4 Thick Panel | 4.80mm | 0.1890 | 30 | 20 | 1000 | -0.023 | 250 | 1.50 | 989
120K | FR-4 Thick Panel | #12 | 0.1890 | 25 | 20 | 1000 | -0.023 | 250 | 1.25 | 989
120K | FR-4 Thick Panel | 4.85mm | 0.1909 | 25 | 20 | 1000 | -0.023 | 250 | 1.25 | 999
120K | FR-4 Thick Panel | #11 | 0.1910 | 25 | 20 | 1000 | -0.023 | 250 | 1.25 | 1000
120K | FR-4 Thick Panel | 4.90mm | 0.1929 | 25 | 20 | 1000 | -0.023 | 250 | 1.25 | 1010
120K | FR-4 Thick Panel | #10 | 0.1935 | 25 | 20 | 1000 | -0.023 | 250 | 1.25 | 1013
120K | FR-4 Thick Panel | 4.95mm | 0.1949 | 25 | 20 | 1000 | -0.023 | 250 | 1.25 | 1020
120K | FR-4 Thick Panel | #9 | 0.1960 | 25 | 20 | 1000 | -0.023 | 250 | 1.25 | 1026
120K | FR-4 Thick Panel | 5.00mm | 0.1968 | 25 | 20 | 1000 | -0.023 | 250 | 1.25 | 1030
120K | FR-4 Thick Panel | 5.05mm | 0.1988 | 25 | 20 | 1000 | -0.023 | 250 | 1.25 | 1040
120K | FR-4 Thick Panel | #8 | 0.1990 | 25 | 20 | 1000 | -0.023 | 250 | 1.25 | 1041
120K | FR-4 Thick Panel | 5.10mm | 0.2008 | 25 | 20 | 1000 | -0.023 | 200 | 1.25 | 1051
120K | FR-4 Thick Panel | #7 | 0.2010 | 25 | 20 | 1000 | -0.023 | 200 | 1.25 | 1052
120K | FR-4 Thick Panel | 5.15mm | 0.2028 | 25 | 20 | 1000 | -0.023 | 200 | 1.25 | 1061
120K | FR-4 Thick Panel | 13/64 | 0.2031 | 25 | 20 | 1000 | -0.023 | 200 | 1.25 | 1063
120K | FR-4 Thick Panel | #6 | 0.2040 | 25 | 20 | 1000 | -0.024 | 200 | 1.25 | 1068
120K | FR-4 Thick Panel | 5.20mm | 0.2047 | 25 | 20 | 1000 | -0.024 | 200 | 1.25 | 1071
120K | FR-4 Thick Panel | #5 | 0.2055 | 25 | 20 | 1000 | -0.024 | 200 | 1.25 | 1075
120K | FR-4 Thick Panel | 5.25mm | 0.2067 | 25 | 20 | 1000 | -0.024 | 200 | 1.25 | 1082
120K | FR-4 Thick Panel | 5.30mm | 0.2087 | 25 | 20 | 1000 | -0.024 | 200 | 1.25 | 1092
120K | FR-4 Thick Panel | #4 | 0.2090 | 25 | 20 | 1000 | -0.024 | 200 | 1.25 | 1094
120K | FR-4 Thick Panel | 5.35mm | 0.2106 | 25 | 20 | 1000 | -0.024 | 200 | 1.25 | 1102
120K | FR-4 Thick Panel | 5.40mm | 0.2126 | 20 | 20 | 1000 | -0.024 | 200 | 1.00 | 1113
120K | FR-4 Thick Panel | #3 | 0.2130 | 20 | 20 | 1000 | -0.024 | 200 | 1.00 | 1115
120K | FR-4 Thick Panel | 5.45mm | 0.2146 | 20 | 20 | 1000 | -0.024 | 200 | 1.00 | 1123
120K | FR-4 Thick Panel | 5.50mm | 0.2165 | 20 | 20 | 1000 | -0.024 | 200 | 1.00 | 1133
120K | FR-4 Thick Panel | 5.55mm | 0.2185 | 20 | 20 | 1000 | -0.024 | 200 | 1.00 | 1143
120K | FR-4 Thick Panel | 7/32 | 0.2188 | 20 | 20 | 1000 | -0.024 | 200 | 1.00 | 1145
120K | FR-4 Thick Panel | 5.60mm | 0.2205 | 20 | 20 | 1000 | -0.025 | 200 | 1.00 | 1154
120K | FR-4 Thick Panel | #2 | 0.2210 | 20 | 20 | 1000 | -0.025 | 200 | 1.00 | 1157
120K | FR-4 Thick Panel | 5.65mm | 0.2224 | 20 | 20 | 1000 | -0.025 | 200 | 1.00 | 1164
120K | FR-4 Thick Panel | 5.70mm | 0.2244 | 20 | 20 | 1000 | -0.025 | 200 | 1.00 | 1174
120K | FR-4 Thick Panel | 5.75mm | 0.2264 | 20 | 20 | 1000 | -0.025 | 200 | 1.00 | 1185
120K | FR-4 Thick Panel | #1 | 0.2280 | 20 | 20 | 1000 | -0.025 | 200 | 1.00 | 1193
120K | FR-4 Thick Panel | 5.80mm | 0.2283 | 20 | 20 | 1000 | -0.025 | 200 | 1.00 | 1195
120K | FR-4 Thick Panel | 5.85mm | 0.2302 | 20 | 20 | 1000 | -0.025 | 200 | 1.00 | 1205
120K | FR-4 Thick Panel | 5.90mm | 0.2323 | 20 | 20 | 1000 | -0.025 | 200 | 1.00 | 1216
120K | FR-4 Thick Panel | A | 0.2340 | 20 | 20 | 1000 | -0.025 | 200 | 1.00 | 1225
120K | FR-4 Thick Panel | 5.95mm | 0.2343 | 20 | 20 | 1000 | -0.026 | 200 | 1.00 | 1226
120K | FR-4 Thick Panel | 15/64 | 0.2344 | 20 | 20 | 1000 | -0.026 | 200 | 1.00 | 1227
120K | FR-4 Thick Panel | 6.00mm | 0.2362 | 20 | 20 | 1000 | -0.026 | 200 | 1.00 | 1236
120K | FR-4 Thick Panel | B | 0.2380 | 20 | 20 | 1000 | -0.026 | 200 | 1.00 | 1246
120K | FR-4 Thick Panel | 6.05mm | 0.2382 | 20 | 20 | 1000 | -0.026 | 200 | 1.00 | 1247
120K | FR-4 Thick Panel | 6.10mm | 0.2402 | 20 | 20 | 1000 | -0.026 | 200 | 1.00 | 1257
120K | FR-4 Thick Panel | C | 0.2420 | 20 | 20 | 1000 | -0.026 | 200 | 1.00 | 1266
120K | FR-4 Thick Panel | 6.15mm | 0.2421 | 20 | 20 | 1000 | -0.026 | 200 | 1.00 | 1267
120K | FR-4 Thick Panel | 6.20mm | 0.2441 | 20 | 20 | 1000 | -0.026 | 200 | 1.00 | 1277
120K | FR-4 Thick Panel | D | 0.2460 | 20 | 20 | 1000 | -0.026 | 200 | 1.00 | 1287
120K | FR-4 Thick Panel | 6.25mm | 0.2461 | 20 | 20 | 1000 | -0.026 | 200 | 1.00 | 1288
120K | FR-4 Thick Panel | 6.30mm | 0.2480 | 20 | 20 | 1000 | -0.026 | 200 | 1.00 | 1298
120K | FR-4 Thick Panel | 6.35mm | 0.2500 | 20 | 20 | 1000 | -0.027 | 200 | 1.00 | 1308
120K | FR-4 Thick Panel | 6.40mm | 0.2520 | 20 | 20 | 1000 | -0.027 | 200 | 1.00 | 1319
120K | FR-4 Thick Panel | 6.50mm | 0.2559 | 20 | 20 | 1000 | -0.027 | 200 | 1.00 | 1339
120K | FR-4 Thick Panel | F | 0.2570 | 20 | 20 | 1000 | -0.027 | 200 | 1.00 | 1345
120K | FR-4 Thick Panel | 6.60mm | 0.2598 | 20 | 20 | 1000 | -0.027 | 200 | 1.00 | 1360
120K | G10 Unclad | 0.10mm | 0.0040 | 30 | 120 | 200 | -0.011 | 500 | 0.25 | 126
120K | G10 Unclad | 0.13mm | 0.0050 | 35 | 120 | 300 | -0.011 | 600 | 0.29 | 157
120K | G10 Unclad | 0.15mm | 0.0059 | 40 | 120 | 300 | -0.011 | 800 | 0.33 | 185
120K | G10 Unclad | #96 | 0.0063 | 45 | 120 | 400 | -0.011 | 800 | 0.38 | 198
120K | G10 Unclad | #95 | 0.0067 | 50 | 120 | 400 | -0.012 | 800 | 0.42 | 210
120K | G10 Unclad | #94 | 0.0071 | 55 | 120 | 500 | -0.012 | 1000 | 0.46 | 223
120K | G10 Unclad | #93 | 0.0075 | 60 | 120 | 500 | -0.012 | 1000 | 0.50 | 236
120K | G10 Unclad | #92 | 0.0079 | 65 | 120 | 500 | -0.012 | 1200 | 0.54 | 248
120K | G10 Unclad | #91 | 0.0083 | 70 | 120 | 600 | -0.012 | 1200 | 0.58 | 261
120K | G10 Unclad | #90 | 0.0087 | 75 | 120 | 600 | -0.012 | 1200 | 0.63 | 273
120K | G10 Unclad | #89 | 0.0091 | 80 | 120 | 700 | -0.012 | 1500 | 0.67 | 286
120K | G10 Unclad | #88 | 0.0095 | 85 | 120 | 700 | -0.012 | 1500 | 0.71 | 298
120K | G10 Unclad | 0.25mm | 0.0098 | 90 | 120 | 800 | -0.012 | 1500 | 0.75 | 308
120K | G10 Unclad | #87 | 0.0100 | 92 | 120 | 800 | -0.012 | 1500 | 0.77 | 314
120K | G10 Unclad | #86 | 0.0105 | 97 | 120 | 800 | -0.012 | 1500 | 0.81 | 330
120K | G10 Unclad | #85 | 0.0110 | 102 | 120 | 900 | -0.013 | 1700 | 0.85 | 345
120K | G10 Unclad | #84 | 0.0115 | 107 | 120 | 900 | -0.013 | 1700 | 0.89 | 361
120K | G10 Unclad | 0.30mm | 0.0118 | 110 | 120 | 1000 | -0.013 | 1700 | 0.92 | 371
120K | G10 Unclad | #83 | 0.0120 | 112 | 120 | 1000 | -0.013 | 1800 | 0.93 | 377
120K | G10 Unclad | #82 | 0.0125 | 117 | 120 | 1000 | -0.013 | 1800 | 0.98 | 393
120K | G10 Unclad | #81 | 0.0130 | 122 | 120 | 1000 | -0.013 | 1800 | 1.02 | 408
120K | G10 Unclad | #80 | 0.0135 | 127 | 120 | 1000 | -0.013 | 2000 | 1.06 | 424
120K | G10 Unclad | 0.35mm | 0.0138 | 130 | 120 | 1000 | -0.013 | 2000 | 1.08 | 433
120K | G10 Unclad | #79 | 0.0145 | 135 | 120 | 1000 | -0.013 | 2000 | 1.13 | 455
120K | G10 Unclad | 1/64 | 0.0156 | 140 | 120 | 1000 | -0.014 | 2000 | 1.17 | 490
120K | G10 Unclad | 0.40mm | 0.0158 | 142 | 120 | 1000 | -0.014 | 2000 | 1.18 | 496
120K | G10 Unclad | #78 | 0.0160 | 145 | 120 | 1000 | -0.014 | 2000 | 1.21 | 502
120K | G10 Unclad | 0.45mm | 0.0177 | 150 | 120 | 1000 | -0.014 | 2000 | 1.25 | 556
120K | G10 Unclad | #77 | 0.0180 | 153 | 120 | 1000 | -0.014 | 2000 | 1.28 | 565
120K | G10 Unclad | 0.50mm | 0.0197 | 160 | 117 | 1000 | -0.015 | 2000 | 1.37 | 600
120K | G10 Unclad | #76 | 0.0200 | 162 | 115 | 1000 | -0.015 | 2000 | 1.41 | 600
120K | G10 Unclad | #75 | 0.0210 | 165 | 109 | 1000 | -0.015 | 2000 | 1.51 | 600
120K | G10 Unclad | 0.55mm | 0.0217 | 170 | 106 | 1000 | -0.015 | 2000 | 1.60 | 600
120K | G10 Unclad | #74 | 0.0225 | 175 | 102 | 1000 | -0.015 | 2000 | 1.72 | 600
120K | G10 Unclad | 0.60mm | 0.0236 | 180 | 97 | 1000 | -0.016 | 2000 | 1.86 | 600
120K | G10 Unclad | #73 | 0.0240 | 185 | 96 | 1000 | -0.016 | 2000 | 1.93 | 600
120K | G10 Unclad | #72 | 0.0250 | 190 | 92 | 1000 | -0.016 | 2000 | 2.07 | 600
120K | G10 Unclad | 0.65mm | 0.0256 | 195 | 90 | 1000 | -0.016 | 2000 | 2.17 | 600
120K | G10 Unclad | #71 | 0.0260 | 200 | 88 | 1000 | -0.016 | 2000 | 2.27 | 600
120K | G10 Unclad | 0.70mm | 0.0276 | 200 | 83 | 1000 | -0.016 | 2000 | 2.41 | 600
120K | G10 Unclad | #70 | 0.0280 | 202 | 82 | 1000 | -0.017 | 2000 | 2.46 | 600
120K | G10 Unclad | #69 | 0.0292 | 205 | 79 | 1000 | -0.017 | 2000 | 2.59 | 600
120K | G10 Unclad | 0.75mm | 0.0295 | 206 | 78 | 1000 | -0.017 | 2000 | 2.64 | 600
120K | G10 Unclad | #68 | 0.0310 | 210 | 74 | 1000 | -0.017 | 2000 | 2.84 | 600
120K | G10 Unclad | 1/32 | 0.0312 | 212 | 73 | 1000 | -0.017 | 2000 | 2.90 | 600
120K | G10 Unclad | 0.80mm | 0.0315 | 215 | 73 | 1000 | -0.017 | 2000 | 2.95 | 600
120K | G10 Unclad | #67 | 0.0320 | 216 | 72 | 1000 | -0.017 | 2000 | 3.00 | 600
120K | G10 Unclad | #66 | 0.0330 | 210 | 70 | 1000 | -0.018 | 2000 | 3.00 | 600
120K | G10 Unclad | 0.85mm | 0.0335 | 204 | 68 | 1000 | -0.018 | 2000 | 3.00 | 600
120K | G10 Unclad | #65 | 0.0350 | 198 | 66 | 1000 | -0.018 | 2000 | 3.00 | 600
120K | G10 Unclad | 0.90mm | 0.0354 | 195 | 65 | 1000 | -0.018 | 2000 | 3.00 | 600
120K | G10 Unclad | #64 | 0.0360 | 192 | 64 | 1000 | -0.018 | 2000 | 3.00 | 600
120K | G10 Unclad | #63 | 0.0370 | 186 | 62 | 1000 | -0.019 | 2000 | 3.00 | 600
120K | G10 Unclad | 0.95mm | 0.0374 | 183 | 61 | 1000 | -0.019 | 2000 | 3.00 | 600
120K | G10 Unclad | #62 | 0.0380 | 180 | 60 | 1000 | -0.019 | 2000 | 3.00 | 600
120K | G10 Unclad | #61 | 0.0390 | 177 | 59 | 1000 | -0.019 | 2000 | 3.00 | 600
120K | G10 Unclad | 1.00mm | 0.0394 | 174 | 58 | 1000 | -0.019 | 2000 | 3.00 | 600
120K | G10 Unclad | #60 | 0.0400 | 171 | 57 | 1000 | -0.019 | 2000 | 3.00 | 600
120K | G10 Unclad | #59 | 0.0410 | 168 | 56 | 1000 | -0.020 | 2000 | 3.00 | 600
120K | G10 Unclad | 1.05mm | 0.0413 | 168 | 56 | 1000 | -0.020 | 2000 | 3.00 | 600
120K | G10 Unclad | #58 | 0.0420 | 165 | 55 | 1000 | -0.020 | 2000 | 3.00 | 600
120K | G10 Unclad | #57 | 0.0430 | 159 | 53 | 1000 | -0.020 | 2000 | 3.00 | 600
120K | G10 Unclad | 1.10mm | 0.0433 | 159 | 53 | 1000 | -0.020 | 2000 | 3.00 | 600
120K | G10 Unclad | 1.15mm | 0.0453 | 153 | 51 | 1000 | -0.021 | 2000 | 3.00 | 600
120K | G10 Unclad | #56 | 0.0465 | 147 | 49 | 1000 | -0.021 | 2000 | 3.00 | 600
120K | G10 Unclad | 3/64 | 0.0469 | 147 | 49 | 1000 | -0.021 | 2000 | 3.00 | 600
120K | G10 Unclad | 1.20mm | 0.0472 | 147 | 49 | 1000 | -0.021 | 2000 | 3.00 | 600
120K | G10 Unclad | 1.25mm | 0.0492 | 141 | 47 | 1000 | -0.021 | 2000 | 3.00 | 600
120K | G10 Unclad | 1.30mm | 0.0512 | 135 | 45 | 1000 | -0.022 | 2000 | 3.00 | 600
120K | G10 Unclad | #55 | 0.0520 | 132 | 44 | 1000 | -0.022 | 2000 | 3.00 | 600
120K | G10 Unclad | 1.35mm | 0.0531 | 129 | 43 | 1000 | -0.022 | 2000 | 3.00 | 600
120K | G10 Unclad | #54 | 0.0550 | 126 | 42 | 1000 | -0.023 | 2000 | 3.00 | 600
120K | G10 Unclad | 1.40mm | 0.0551 | 126 | 42 | 1000 | -0.023 | 2000 | 3.00 | 600
120K | G10 Unclad | 1.45mm | 0.0571 | 120 | 40 | 1000 | -0.023 | 2000 | 3.00 | 600
120K | G10 Unclad | 1.50mm | 0.0591 | 117 | 39 | 1000 | -0.024 | 2000 | 3.00 | 600
120K | G10 Unclad | #53 | 0.0595 | 117 | 39 | 1000 | -0.024 | 2000 | 3.00 | 600
120K | G10 Unclad | 1.55mm | 0.0610 | 114 | 38 | 1000 | -0.024 | 2000 | 3.00 | 600
120K | G10 Unclad | 1/16 | 0.0625 | 111 | 37 | 1000 | -0.025 | 2000 | 3.00 | 600
120K | G10 Unclad | 1.60mm | 0.0630 | 108 | 36 | 1000 | -0.025 | 2000 | 3.00 | 600
120K | G10 Unclad | #52 | 0.0635 | 108 | 36 | 1000 | -0.025 | 2000 | 3.00 | 600
120K | G10 Unclad | 1.65mm | 0.0650 | 105 | 35 | 1000 | -0.025 | 2000 | 3.00 | 600
120K | G10 Unclad | 1.70mm | 0.0669 | 102 | 34 | 1000 | -0.026 | 2000 | 3.00 | 600
120K | G10 Unclad | #51 | 0.0670 | 102 | 34 | 1000 | -0.026 | 2000 | 3.00 | 600
120K | G10 Unclad | 1.75mm | 0.0689 | 99 | 33 | 1000 | -0.026 | 2000 | 3.00 | 600
120K | G10 Unclad | #50 | 0.0700 | 99 | 33 | 1000 | -0.026 | 2000 | 3.00 | 600
120K | G10 Unclad | 1.80mm | 0.0709 | 96 | 32 | 1000 | -0.027 | 1800 | 3.00 | 600
120K | G10 Unclad | 1.85mm | 0.0728 | 93 | 31 | 1000 | -0.027 | 1800 | 3.00 | 600
120K | G10 Unclad | #49 | 0.0730 | 93 | 31 | 1000 | -0.027 | 1800 | 3.00 | 600
120K | G10 Unclad | 1.90mm | 0.0748 | 93 | 31 | 1000 | -0.027 | 1800 | 3.00 | 600
120K | G10 Unclad | #48 | 0.0760 | 90 | 30 | 1000 | -0.028 | 1800 | 3.00 | 600
120K | G10 Unclad | 1.95mm | 0.0768 | 90 | 30 | 1000 | -0.028 | 1800 | 3.00 | 600
120K | G10 Unclad | 5/64 | 0.0781 | 87 | 29 | 1000 | -0.028 | 1800 | 3.00 | 600
120K | G10 Unclad | #47 | 0.0785 | 87 | 29 | 1000 | -0.028 | 1800 | 3.00 | 600
120K | G10 Unclad | 2.00mm | 0.0787 | 87 | 29 | 1000 | -0.028 | 1800 | 3.00 | 600
120K | G10 Unclad | 2.05mm | 0.0807 | 84 | 28 | 1000 | -0.029 | 1800 | 3.00 | 600
120K | G10 Unclad | #46 | 0.0810 | 84 | 28 | 1000 | -0.029 | 1800 | 3.00 | 600
120K | G10 Unclad | #45 | 0.0820 | 84 | 28 | 1000 | -0.029 | 1800 | 3.00 | 600
120K | G10 Unclad | 2.10mm | 0.0827 | 84 | 28 | 1000 | -0.029 | 1800 | 3.00 | 600
120K | G10 Unclad | 2.15mm | 0.0846 | 81 | 27 | 1000 | -0.030 | 1800 | 3.00 | 600
120K | G10 Unclad | #44 | 0.0860 | 81 | 27 | 1000 | -0.030 | 1800 | 3.00 | 600
120K | G10 Unclad | 2.20mm | 0.0866 | 78 | 26 | 1000 | -0.030 | 1800 | 3.00 | 600
120K | G10 Unclad | 2.25mm | 0.0886 | 78 | 26 | 1000 | -0.031 | 1800 | 3.00 | 600
120K | G10 Unclad | #43 | 0.0890 | 78 | 26 | 1000 | -0.031 | 1800 | 3.00 | 600
120K | G10 Unclad | 2.30mm | 0.0906 | 75 | 25 | 1000 | -0.031 | 1800 | 3.00 | 600
120K | G10 Unclad | 2.35mm | 0.0925 | 75 | 25 | 1000 | -0.032 | 1800 | 3.00 | 600
120K | G10 Unclad | #42 | 0.0935 | 75 | 25 | 1000 | -0.032 | 1800 | 3.00 | 600
120K | G10 Unclad | 3/32 | 0.0938 | 72 | 24 | 1000 | -0.032 | 1800 | 3.00 | 600
120K | G10 Unclad | 2.40mm | 0.0945 | 72 | 24 | 1000 | -0.032 | 1800 | 3.00 | 600
120K | G10 Unclad | #41 | 0.0960 | 72 | 24 | 1000 | -0.032 | 1800 | 3.00 | 600
120K | G10 Unclad | 2.45mm | 0.0965 | 72 | 24 | 1000 | -0.033 | 1800 | 3.00 | 600
120K | G10 Unclad | #40 | 0.0980 | 69 | 23 | 1000 | -0.033 | 1800 | 3.00 | 600
120K | G10 Unclad | 2.50mm | 0.0984 | 69 | 23 | 1000 | -0.033 | 1800 | 3.00 | 600
120K | G10 Unclad | #39 | 0.0995 | 69 | 23 | 1000 | -0.033 | 1500 | 3.00 | 600
120K | G10 Unclad | 2.55mm | 0.1004 | 69 | 23 | 1000 | -0.033 | 1500 | 3.00 | 600
120K | G10 Unclad | #38 | 0.1015 | 69 | 23 | 1000 | -0.034 | 1500 | 3.00 | 600
120K | G10 Unclad | 2.60mm | 0.1024 | 66 | 22 | 1000 | -0.034 | 1500 | 3.00 | 600
120K | G10 Unclad | #37 | 0.1040 | 66 | 22 | 1000 | -0.034 | 1500 | 3.00 | 600
120K | G10 Unclad | 2.65mm | 0.1043 | 66 | 22 | 1000 | -0.034 | 1500 | 3.00 | 600
120K | G10 Unclad | 2.70mm | 0.1063 | 66 | 22 | 1000 | -0.035 | 1500 | 3.00 | 600
120K | G10 Unclad | #36 | 0.1065 | 66 | 22 | 1000 | -0.035 | 1500 | 3.00 | 600
120K | G10 Unclad | 2.75mm | 0.1083 | 63 | 21 | 1000 | -0.035 | 1500 | 3.00 | 600
120K | G10 Unclad | 7/64 | 0.1094 | 63 | 21 | 1000 | -0.036 | 1500 | 3.00 | 600
120K | G10 Unclad | #35 | 0.1100 | 63 | 21 | 1000 | -0.036 | 1500 | 3.00 | 600
120K | G10 Unclad | 2.80mm | 0.1102 | 63 | 21 | 1000 | -0.036 | 1500 | 3.00 | 600
120K | G10 Unclad | #34 | 0.1110 | 63 | 21 | 1000 | -0.036 | 1500 | 3.00 | 600
120K | G10 Unclad | 2.85mm | 0.1122 | 60 | 20 | 1000 | -0.036 | 1500 | 3.00 | 600
120K | G10 Unclad | #33 | 0.1130 | 60 | 20 | 1000 | -0.036 | 1500 | 3.00 | 600
120K | G10 Unclad | 2.90mm | 0.1142 | 60 | 20 | 1000 | -0.037 | 1500 | 3.00 | 600
120K | G10 Unclad | #32 | 0.1160 | 60 | 20 | 1000 | -0.037 | 1500 | 3.00 | 607
120K | G10 Unclad | 2.95mm | 0.1161 | 60 | 20 | 1000 | -0.037 | 1500 | 3.00 | 608
120K | G10 Unclad | 3.00mm | 0.1181 | 60 | 20 | 1000 | -0.038 | 1500 | 3.00 | 618
120K | G10 Unclad | #31 | 0.1200 | 60 | 20 | 1000 | -0.038 | 1200 | 3.00 | 628
120K | G10 Unclad | 3.05mm | 0.1201 | 60 | 20 | 1000 | -0.038 | 1200 | 3.00 | 629
120K | G10 Unclad | 3.10mm | 0.1220 | 60 | 20 | 1000 | -0.038 | 1200 | 3.00 | 638
120K | G10 Unclad | 3.15mm | 0.1240 | 60 | 20 | 1000 | -0.039 | 1200 | 3.00 | 649
120K | G10 Unclad | 1/8 | 0.1250 | 60 | 20 | 1000 | -0.039 | 1200 | 3.00 | 654
120K | G10 Unclad | 3.20mm | 0.1260 | 60 | 20 | 1000 | -0.018 | 1200 | 3.00 | 659
120K | G10 Unclad | 3.25mm | 0.1280 | 60 | 20 | 1000 | -0.018 | 1200 | 3.00 | 670
120K | G10 Unclad | #30 | 0.1285 | 60 | 20 | 1000 | -0.019 | 1200 | 3.00 | 672
120K | G10 Unclad | 3.30mm | 0.1299 | 60 | 20 | 1000 | -0.019 | 1200 | 3.00 | 680
120K | G10 Unclad | 3.35mm | 0.1319 | 60 | 20 | 1000 | -0.019 | 1200 | 3.00 | 690
120K | G10 Unclad | 3.40mm | 0.1339 | 60 | 20 | 1000 | -0.019 | 1200 | 3.00 | 701
120K | G10 Unclad | 3.45mm | 0.1358 | 60 | 20 | 1000 | -0.019 | 1200 | 3.00 | 711
120K | G10 Unclad | #29 | 0.1360 | 60 | 20 | 1000 | -0.019 | 1200 | 3.00 | 712
120K | G10 Unclad | 3.50mm | 0.1378 | 60 | 20 | 1000 | -0.019 | 1200 | 3.00 | 721
120K | G10 Unclad | 3.55mm | 0.1398 | 60 | 20 | 1000 | -0.019 | 1200 | 3.00 | 732
120K | G10 Unclad | #28 | 0.1405 | 60 | 20 | 1000 | -0.019 | 1200 | 3.00 | 735
120K | G10 Unclad | 9/64 | 0.1406 | 60 | 20 | 1000 | -0.019 | 1200 | 3.00 | 736
120K | G10 Unclad | 3.60mm | 0.1417 | 60 | 20 | 1000 | -0.019 | 1200 | 3.00 | 742
120K | G10 Unclad | 3.65mm | 0.1437 | 60 | 20 | 1000 | -0.020 | 1200 | 3.00 | 752
120K | G10 Unclad | #27 | 0.1440 | 60 | 20 | 1000 | -0.020 | 1200 | 3.00 | 754
120K | G10 Unclad | 3.70mm | 0.1457 | 60 | 20 | 1000 | -0.020 | 1200 | 3.00 | 762
120K | G10 Unclad | #26 | 0.1470 | 60 | 20 | 1000 | -0.020 | 1200 | 3.00 | 769
120K | G10 Unclad | 3.75mm | 0.1476 | 60 | 20 | 1000 | -0.020 | 1200 | 3.00 | 772
120K | G10 Unclad | #25 | 0.1495 | 60 | 20 | 1000 | -0.020 | 1200 | 3.00 | 782
120K | G10 Unclad | 3.80mm | 0.1496 | 60 | 20 | 1000 | -0.020 | 1200 | 3.00 | 783
120K | G10 Unclad | 3.85mm | 0.1516 | 60 | 20 | 1000 | -0.020 | 1200 | 3.00 | 793
120K | G10 Unclad | #24 | 0.1520 | 60 | 20 | 1000 | -0.020 | 1200 | 3.00 | 795
120K | G10 Unclad | 3.90mm | 0.1535 | 60 | 20 | 1000 | -0.020 | 1200 | 3.00 | 803
120K | G10 Unclad | #23 | 0.1540 | 60 | 20 | 1000 | -0.020 | 1200 | 3.00 | 806
120K | G10 Unclad | 3.95 | 0.1555 | 60 | 20 | 1000 | -0.020 | 1200 | 3.00 | 814
120K | G10 Unclad | 5/32 | 0.1562 | 60 | 20 | 1000 | -0.020 | 1200 | 3.00 | 817
120K | G10 Unclad | #22 | 0.1570 | 60 | 20 | 1000 | -0.020 | 1200 | 3.00 | 822
120K | G10 Unclad | 4.00mm | 0.1575 | 60 | 20 | 1000 | -0.020 | 1200 | 3.00 | 824
120K | G10 Unclad | #21 | 0.1590 | 55 | 20 | 1000 | -0.021 | 1000 | 2.75 | 832
120K | G10 Unclad | 4.05mm | 0.1594 | 55 | 20 | 1000 | -0.021 | 1000 | 2.75 | 834
120K | G10 Unclad | #20 | 0.1610 | 55 | 20 | 1000 | -0.021 | 1000 | 2.75 | 843
120K | G10 Unclad | 4.10mm | 0.1614 | 55 | 20 | 1000 | -0.021 | 1000 | 2.75 | 845
120K | G10 Unclad | 4.15mm | 0.1634 | 55 | 20 | 1000 | -0.021 | 1000 | 2.75 | 855
120K | G10 Unclad | 4.20mm | 0.1654 | 55 | 20 | 1000 | -0.021 | 1000 | 2.75 | 866
120K | G10 Unclad | #19 | 0.1660 | 55 | 20 | 1000 | -0.021 | 1000 | 2.75 | 869
120K | G10 Unclad | 4.25mm | 0.1673 | 55 | 20 | 1000 | -0.021 | 1000 | 2.75 | 876
120K | G10 Unclad | 4.30mm | 0.1693 | 55 | 20 | 1000 | -0.021 | 1000 | 2.75 | 886
120K | G10 Unclad | #18 | 0.1695 | 55 | 20 | 1000 | -0.021 | 1000 | 2.75 | 887
120K | G10 Unclad | 4.35mm | 0.1713 | 55 | 20 | 1000 | -0.021 | 1000 | 2.75 | 896
120K | G10 Unclad | 11/64 | 0.1719 | 55 | 20 | 1000 | -0.021 | 1000 | 2.75 | 900
120K | G10 Unclad | #17 | 0.1730 | 55 | 20 | 1000 | -0.021 | 1000 | 2.75 | 905
120K | G10 Unclad | 4.40mm | 0.1732 | 55 | 20 | 1000 | -0.021 | 1000 | 2.75 | 906
120K | G10 Unclad | 4.45mm | 0.1752 | 55 | 20 | 1000 | -0.022 | 1000 | 2.75 | 917
120K | G10 Unclad | #16 | 0.1770 | 55 | 20 | 1000 | -0.022 | 1000 | 2.75 | 926
120K | G10 Unclad | 4.50mm | 0.1772 | 55 | 20 | 1000 | -0.022 | 1000 | 2.75 | 927
120K | G10 Unclad | 4.55mm | 0.1792 | 50 | 20 | 1000 | -0.022 | 1000 | 2.50 | 938
120K | G10 Unclad | #15 | 0.1800 | 50 | 20 | 1000 | -0.022 | 1000 | 2.50 | 942
120K | G10 Unclad | 4.60mm | 0.1811 | 50 | 20 | 1000 | -0.022 | 1000 | 2.50 | 948
120K | G10 Unclad | #14 | 0.1820 | 50 | 20 | 1000 | -0.022 | 1000 | 2.50 | 952
120K | G10 Unclad | 4.65mm | 0.1831 | 50 | 20 | 1000 | -0.022 | 1000 | 2.50 | 958
120K | G10 Unclad | #13 | 0.1850 | 50 | 20 | 1000 | -0.022 | 1000 | 2.50 | 968
120K | G10 Unclad | 4.70mm | 0.1850 | 50 | 20 | 1000 | -0.022 | 1000 | 2.50 | 968
120K | G10 Unclad | 4.75mm | 0.1870 | 50 | 20 | 1000 | -0.022 | 1000 | 2.50 | 979
120K | G10 Unclad | 3/16 | 0.1875 | 45 | 20 | 1000 | -0.022 | 1000 | 2.25 | 981
120K | G10 Unclad | 4.80mm | 0.1890 | 45 | 20 | 1000 | -0.023 | 800 | 2.25 | 989
120K | G10 Unclad | #12 | 0.1890 | 45 | 20 | 1000 | -0.023 | 800 | 2.25 | 989
120K | G10 Unclad | 4.85mm | 0.1909 | 45 | 20 | 1000 | -0.023 | 800 | 2.25 | 999
120K | G10 Unclad | #11 | 0.1910 | 45 | 20 | 1000 | -0.023 | 800 | 2.25 | 1000
120K | G10 Unclad | 4.90mm | 0.1929 | 45 | 20 | 1000 | -0.023 | 800 | 2.25 | 1010
120K | G10 Unclad | #10 | 0.1935 | 45 | 20 | 1000 | -0.023 | 800 | 2.25 | 1013
120K | G10 Unclad | 4.95mm | 0.1949 | 45 | 20 | 1000 | -0.023 | 800 | 2.25 | 1020
120K | G10 Unclad | #9 | 0.1960 | 45 | 20 | 1000 | -0.023 | 800 | 2.25 | 1026
120K | G10 Unclad | 5.00mm | 0.1968 | 45 | 20 | 1000 | -0.023 | 800 | 2.25 | 1030
120K | G10 Unclad | 5.05mm | 0.1988 | 45 | 20 | 1000 | -0.023 | 800 | 2.25 | 1040
120K | G10 Unclad | #8 | 0.1990 | 45 | 20 | 1000 | -0.023 | 800 | 2.25 | 1041
120K | G10 Unclad | 5.10mm | 0.2008 | 40 | 20 | 1000 | -0.023 | 600 | 2.00 | 1051
120K | G10 Unclad | #7 | 0.2010 | 40 | 20 | 1000 | -0.023 | 600 | 2.00 | 1052
120K | G10 Unclad | 5.15mm | 0.2028 | 40 | 20 | 1000 | -0.023 | 600 | 2.00 | 1061
120K | G10 Unclad | 13/64 | 0.2031 | 40 | 20 | 1000 | -0.023 | 600 | 2.00 | 1063
120K | G10 Unclad | #6 | 0.2040 | 40 | 20 | 1000 | -0.024 | 600 | 2.00 | 1068
120K | G10 Unclad | 5.20mm | 0.2047 | 40 | 20 | 1000 | -0.024 | 600 | 2.00 | 1071
120K | G10 Unclad | #5 | 0.2055 | 40 | 20 | 1000 | -0.024 | 600 | 2.00 | 1075
120K | G10 Unclad | 5.25mm | 0.2067 | 40 | 20 | 1000 | -0.024 | 600 | 2.00 | 1082
120K | G10 Unclad | 5.30mm | 0.2087 | 40 | 20 | 1000 | -0.024 | 600 | 2.00 | 1092
120K | G10 Unclad | #4 | 0.2090 | 40 | 20 | 1000 | -0.024 | 600 | 2.00 | 1094
120K | G10 Unclad | 5.35mm | 0.2106 | 40 | 20 | 1000 | -0.024 | 600 | 2.00 | 1102
120K | G10 Unclad | 5.40mm | 0.2126 | 40 | 20 | 1000 | -0.024 | 600 | 2.00 | 1113
120K | G10 Unclad | #3 | 0.2130 | 40 | 20 | 1000 | -0.024 | 600 | 2.00 | 1115
120K | G10 Unclad | 5.45mm | 0.2146 | 40 | 20 | 1000 | -0.024 | 600 | 2.00 | 1123
120K | G10 Unclad | 5.50mm | 0.2165 | 40 | 20 | 1000 | -0.024 | 600 | 2.00 | 1133
120K | G10 Unclad | 5.55mm | 0.2185 | 40 | 20 | 1000 | -0.024 | 600 | 2.00 | 1143
120K | G10 Unclad | 7/32 | 0.2188 | 40 | 20 | 1000 | -0.024 | 600 | 2.00 | 1145
120K | G10 Unclad | 5.60mm | 0.2205 | 40 | 20 | 1000 | -0.025 | 600 | 2.00 | 1154
120K | G10 Unclad | #2 | 0.2210 | 35 | 20 | 1000 | -0.025 | 600 | 1.75 | 1157
120K | G10 Unclad | 5.65mm | 0.2224 | 35 | 20 | 1000 | -0.025 | 500 | 1.75 | 1164
120K | G10 Unclad | 5.70mm | 0.2244 | 35 | 20 | 1000 | -0.025 | 500 | 1.75 | 1174
120K | G10 Unclad | 5.75mm | 0.2264 | 35 | 20 | 1000 | -0.025 | 500 | 1.75 | 1185
120K | G10 Unclad | #1 | 0.2280 | 35 | 20 | 1000 | -0.025 | 500 | 1.75 | 1193
120K | G10 Unclad | 5.80mm | 0.2283 | 35 | 20 | 1000 | -0.025 | 500 | 1.75 | 1195
120K | G10 Unclad | 5.85mm | 0.2302 | 35 | 20 | 1000 | -0.025 | 500 | 1.75 | 1205
120K | G10 Unclad | 5.90mm | 0.2323 | 35 | 20 | 1000 | -0.025 | 500 | 1.75 | 1216
120K | G10 Unclad | A | 0.2340 | 35 | 20 | 1000 | -0.025 | 500 | 1.75 | 1225
120K | G10 Unclad | 5.95mm | 0.2343 | 35 | 20 | 1000 | -0.026 | 500 | 1.75 | 1226
120K | G10 Unclad | 15/64 | 0.2344 | 35 | 20 | 1000 | -0.026 | 500 | 1.75 | 1227
120K | G10 Unclad | 6.00mm | 0.2362 | 35 | 20 | 1000 | -0.026 | 500 | 1.75 | 1236
120K | G10 Unclad | B | 0.2380 | 35 | 20 | 1000 | -0.026 | 500 | 1.75 | 1246
120K | G10 Unclad | 6.05mm | 0.2382 | 35 | 20 | 1000 | -0.026 | 500 | 1.75 | 1247
120K | G10 Unclad | 6.10mm | 0.2402 | 30 | 20 | 1000 | -0.026 | 500 | 1.50 | 1257
120K | G10 Unclad | C | 0.2420 | 30 | 20 | 1000 | -0.026 | 500 | 1.50 | 1266
120K | G10 Unclad | 6.15mm | 0.2421 | 30 | 20 | 1000 | -0.026 | 500 | 1.50 | 1267
120K | G10 Unclad | 6.20mm | 0.2441 | 30 | 20 | 1000 | -0.026 | 500 | 1.50 | 1277
120K | G10 Unclad | D | 0.2460 | 30 | 20 | 1000 | -0.026 | 500 | 1.50 | 1287
120K | G10 Unclad | 6.25mm | 0.2461 | 30 | 20 | 1000 | -0.026 | 500 | 1.50 | 1288
120K | G10 Unclad | 6.30mm | 0.2480 | 30 | 20 | 1000 | -0.026 | 500 | 1.50 | 1298
120K | G10 Unclad | 6.35mm | 0.2500 | 30 | 20 | 1000 | -0.027 | 500 | 1.50 | 1308
120K | G10 Unclad | 6.40mm | 0.2520 | 30 | 20 | 1000 | -0.027 | 500 | 1.50 | 1319
120K | G10 Unclad | 6.50mm | 0.2559 | 30 | 20 | 1000 | -0.027 | 500 | 1.50 | 1339
120K | G10 Unclad | F | 0.2570 | 30 | 20 | 1000 | -0.027 | 500 | 1.50 | 1345
120K | G10 Unclad | 6.60mm | 0.2598 | 30 | 20 | 1000 | -0.027 | 500 | 1.50 | 1360
120K | Isola 370 TURBO® FR-4 High Tg | 0.10mm | 0.0040 | 20 | 120 | 200 | -0.011 | 500 | 0.17 | 126
120K | Isola 370 TURBO® FR-4 High Tg | 0.13mm | 0.0050 | 30 | 120 | 300 | -0.011 | 600 | 0.25 | 157
120K | Isola 370 TURBO® FR-4 High Tg | 0.15mm | 0.0059 | 44 | 120 | 300 | -0.011 | 800 | 0.37 | 185
120K | Isola 370 TURBO® FR-4 High Tg | #96 | 0.0063 | 48 | 120 | 400 | -0.011 | 800 | 0.40 | 198
120K | Isola 370 TURBO® FR-4 High Tg | #95 | 0.0067 | 52 | 120 | 400 | -0.012 | 800 | 0.43 | 210
120K | Isola 370 TURBO® FR-4 High Tg | #94 | 0.0071 | 56 | 120 | 500 | -0.012 | 800 | 0.47 | 223
120K | Isola 370 TURBO® FR-4 High Tg | #93 | 0.0075 | 60 | 120 | 500 | -0.012 | 800 | 0.50 | 236
120K | Isola 370 TURBO® FR-4 High Tg | #92 | 0.0079 | 64 | 120 | 500 | -0.012 | 1000 | 0.53 | 248
120K | Isola 370 TURBO® FR-4 High Tg | #91 | 0.0083 | 68 | 120 | 600 | -0.012 | 1000 | 0.57 | 261
120K | Isola 370 TURBO® FR-4 High Tg | #90 | 0.0087 | 72 | 120 | 600 | -0.012 | 1000 | 0.60 | 273
120K | Isola 370 TURBO® FR-4 High Tg | #89 | 0.0091 | 76 | 120 | 700 | -0.012 | 1200 | 0.63 | 286
120K | Isola 370 TURBO® FR-4 High Tg | #88 | 0.0095 | 80 | 120 | 700 | -0.012 | 1200 | 0.67 | 298
120K | Isola 370 TURBO® FR-4 High Tg | 0.25mm | 0.0098 | 84 | 120 | 800 | -0.012 | 1200 | 0.70 | 308
120K | Isola 370 TURBO® FR-4 High Tg | #87 | 0.0100 | 87 | 120 | 800 | -0.012 | 1200 | 0.73 | 314
120K | Isola 370 TURBO® FR-4 High Tg | #86 | 0.0105 | 92 | 120 | 800 | -0.012 | 1200 | 0.77 | 330
120K | Isola 370 TURBO® FR-4 High Tg | #85 | 0.0110 | 98 | 120 | 900 | -0.013 | 1400 | 0.82 | 345
120K | Isola 370 TURBO® FR-4 High Tg | #84 | 0.0115 | 104 | 120 | 900 | -0.013 | 1400 | 0.87 | 361
120K | Isola 370 TURBO® FR-4 High Tg | 0.30mm | 0.0118 | 108 | 120 | 1000 | -0.013 | 1400 | 0.90 | 371
120K | Isola 370 TURBO® FR-4 High Tg | #83 | 0.0120 | 110 | 120 | 1000 | -0.013 | 1400 | 0.92 | 377
120K | Isola 370 TURBO® FR-4 High Tg | #82 | 0.0125 | 114 | 120 | 1000 | -0.013 | 1400 | 0.95 | 393
120K | Isola 370 TURBO® FR-4 High Tg | #81 | 0.0130 | 118 | 120 | 1000 | -0.013 | 1600 | 0.98 | 408
120K | Isola 370 TURBO® FR-4 High Tg | #80 | 0.0135 | 122 | 120 | 1000 | -0.013 | 1600 | 1.02 | 424
120K | Isola 370 TURBO® FR-4 High Tg | 0.35mm | 0.0138 | 125 | 120 | 1000 | -0.013 | 1600 | 1.04 | 433
120K | Isola 370 TURBO® FR-4 High Tg | #79 | 0.0145 | 128 | 119 | 1000 | -0.013 | 1600 | 1.08 | 450
120K | Isola 370 TURBO® FR-4 High Tg | 1/64 | 0.0156 | 130 | 110 | 1000 | -0.014 | 1600 | 1.18 | 450
120K | Isola 370 TURBO® FR-4 High Tg | 0.40mm | 0.0158 | 131 | 109 | 1000 | -0.014 | 1600 | 1.20 | 450
120K | Isola 370 TURBO® FR-4 High Tg | #78 | 0.0160 | 132 | 107 | 1000 | -0.014 | 1600 | 1.23 | 450
120K | Isola 370 TURBO® FR-4 High Tg | 0.45mm | 0.0177 | 132 | 97 | 1000 | -0.014 | 1600 | 1.36 | 450
120K | Isola 370 TURBO® FR-4 High Tg | #77 | 0.0180 | 133 | 96 | 1000 | -0.014 | 1600 | 1.39 | 450
120K | Isola 370 TURBO® FR-4 High Tg | 0.50mm | 0.0197 | 130 | 87 | 1000 | -0.015 | 1600 | 1.49 | 450
120K | Isola 370 TURBO® FR-4 High Tg | #76 | 0.0200 | 128 | 86 | 1000 | -0.015 | 1600 | 1.49 | 450
120K | Isola 370 TURBO® FR-4 High Tg | #75 | 0.0210 | 127 | 82 | 1000 | -0.015 | 1500 | 1.55 | 450
120K | Isola 370 TURBO® FR-4 High Tg | 0.55mm | 0.0217 | 126 | 79 | 1000 | -0.015 | 1500 | 1.59 | 450
120K | Isola 370 TURBO® FR-4 High Tg | #74 | 0.0225 | 125 | 76 | 1000 | -0.015 | 1500 | 1.64 | 450
120K | Isola 370 TURBO® FR-4 High Tg | 0.60mm | 0.0236 | 124 | 73 | 1000 | -0.016 | 1500 | 1.70 | 450
120K | Isola 370 TURBO® FR-4 High Tg | #73 | 0.0240 | 124 | 72 | 1000 | -0.016 | 1500 | 1.72 | 450
120K | Isola 370 TURBO® FR-4 High Tg | #72 | 0.0250 | 123 | 69 | 1000 | -0.016 | 1200 | 1.78 | 450
120K | Isola 370 TURBO® FR-4 High Tg | 0.65mm | 0.0256 | 122 | 67 | 1000 | -0.016 | 1200 | 1.82 | 450
120K | Isola 370 TURBO® FR-4 High Tg | #71 | 0.0260 | 122 | 66 | 1000 | -0.016 | 1200 | 1.85 | 450
120K | Isola 370 TURBO® FR-4 High Tg | 0.70mm | 0.0276 | 120 | 62 | 1000 | -0.016 | 1200 | 1.94 | 450
120K | Isola 370 TURBO® FR-4 High Tg | #70 | 0.0280 | 120 | 61 | 1000 | -0.017 | 1200 | 1.97 | 450
120K | Isola 370 TURBO® FR-4 High Tg | #69 | 0.0292 | 119 | 59 | 1000 | -0.017 | 1200 | 2.02 | 450
120K | Isola 370 TURBO® FR-4 High Tg | 0.75mm | 0.0295 | 119 | 58 | 1000 | -0.017 | 1200 | 2.05 | 450
120K | Isola 370 TURBO® FR-4 High Tg | #68 | 0.0310 | 116 | 55 | 1000 | -0.017 | 1500 | 2.11 | 450
120K | Isola 370 TURBO® FR-4 High Tg | 1/32 | 0.0312 | 116 | 55 | 1000 | -0.017 | 1500 | 2.11 | 450
120K | Isola 370 TURBO® FR-4 High Tg | 0.80mm | 0.0315 | 115 | 55 | 1000 | -0.017 | 1500 | 2.09 | 450
120K | Isola 370 TURBO® FR-4 High Tg | #67 | 0.0320 | 114 | 54 | 1000 | -0.017 | 1500 | 2.11 | 450
120K | Isola 370 TURBO® FR-4 High Tg | #66 | 0.0330 | 113 | 52 | 1000 | -0.018 | 1500 | 2.17 | 450
120K | Isola 370 TURBO® FR-4 High Tg | 0.85mm | 0.0335 | 113 | 51 | 1000 | -0.018 | 1500 | 2.22 | 450
120K | Isola 370 TURBO® FR-4 High Tg | #65 | 0.0350 | 112 | 49 | 1000 | -0.018 | 1500 | 2.29 | 450
120K | Isola 370 TURBO® FR-4 High Tg | 0.90mm | 0.0354 | 112 | 49 | 1000 | -0.018 | 1500 | 2.29 | 450
120K | Isola 370 TURBO® FR-4 High Tg | #64 | 0.0360 | 112 | 48 | 1000 | -0.018 | 1500 | 2.33 | 450
120K | Isola 370 TURBO® FR-4 High Tg | #63 | 0.0370 | 111 | 46 | 1000 | -0.019 | 1500 | 2.41 | 450
120K | Isola 370 TURBO® FR-4 High Tg | 0.95mm | 0.0374 | 111 | 46 | 1000 | -0.019 | 1500 | 2.41 | 450
120K | Isola 370 TURBO® FR-4 High Tg | #62 | 0.0380 | 110 | 45 | 1000 | -0.019 | 1500 | 2.44 | 450
120K | Isola 370 TURBO® FR-4 High Tg | #61 | 0.0390 | 109 | 44 | 1000 | -0.019 | 1500 | 2.48 | 450
120K | Isola 370 TURBO® FR-4 High Tg | 1.00mm | 0.0394 | 109 | 44 | 1000 | -0.019 | 1500 | 2.48 | 450
120K | Isola 370 TURBO® FR-4 High Tg | #60 | 0.0400 | 107 | 43 | 1000 | -0.019 | 1500 | 2.49 | 450
120K | Isola 370 TURBO® FR-4 High Tg | #59 | 0.0410 | 105 | 42 | 1000 | -0.020 | 1500 | 2.50 | 450
120K | Isola 370 TURBO® FR-4 High Tg | 1.05mm | 0.0413 | 105 | 42 | 1000 | -0.020 | 1500 | 2.50 | 450
120K | Isola 370 TURBO® FR-4 High Tg | #58 | 0.0420 | 103 | 41 | 1000 | -0.020 | 1500 | 2.50 | 450
120K | Isola 370 TURBO® FR-4 High Tg | #57 | 0.0430 | 100 | 40 | 1000 | -0.020 | 1500 | 2.50 | 450
120K | Isola 370 TURBO® FR-4 High Tg | 1.10mm | 0.0433 | 100 | 40 | 1000 | -0.020 | 1500 | 2.50 | 450
120K | Isola 370 TURBO® FR-4 High Tg | 1.15mm | 0.0453 | 95 | 38 | 1000 | -0.021 | 1500 | 2.50 | 450
120K | Isola 370 TURBO® FR-4 High Tg | #56 | 0.0465 | 93 | 37 | 1000 | -0.021 | 1500 | 2.50 | 450
120K | Isola 370 TURBO® FR-4 High Tg | 3/64 | 0.0469 | 93 | 37 | 1000 | -0.021 | 1500 | 2.50 | 450
120K | Isola 370 TURBO® FR-4 High Tg | 1.20mm | 0.0472 | 90 | 36 | 1000 | -0.021 | 1500 | 2.50 | 450
120K | Isola 370 TURBO® FR-4 High Tg | 1.25mm | 0.0492 | 88 | 35 | 1000 | -0.021 | 1500 | 2.50 | 450
120K | Isola 370 TURBO® FR-4 High Tg | 1.30mm | 0.0512 | 85 | 34 | 1000 | -0.022 | 1500 | 2.50 | 450
120K | Isola 370 TURBO® FR-4 High Tg | #55 | 0.0520 | 83 | 33 | 1000 | -0.022 | 1500 | 2.50 | 450
120K | Isola 370 TURBO® FR-4 High Tg | 1.35mm | 0.0531 | 80 | 32 | 1000 | -0.022 | 1200 | 2.50 | 450
120K | Isola 370 TURBO® FR-4 High Tg | #54 | 0.0550 | 78 | 31 | 1000 | -0.023 | 1200 | 2.50 | 450
120K | Isola 370 TURBO® FR-4 High Tg | 1.40mm | 0.0551 | 78 | 31 | 1000 | -0.023 | 1200 | 2.50 | 450
120K | Isola 370 TURBO® FR-4 High Tg | 1.45mm | 0.0571 | 75 | 30 | 1000 | -0.023 | 1200 | 2.50 | 450
120K | Isola 370 TURBO® FR-4 High Tg | 1.50mm | 0.0591 | 73 | 29 | 1000 | -0.024 | 1200 | 2.50 | 450
120K | Isola 370 TURBO® FR-4 High Tg | #53 | 0.0595 | 73 | 29 | 1000 | -0.024 | 1200 | 2.50 | 450
120K | Isola 370 TURBO® FR-4 High Tg | 1.55mm | 0.0610 | 70 | 28 | 1000 | -0.024 | 1200 | 2.50 | 450
120K | Isola 370 TURBO® FR-4 High Tg | 1/16 | 0.0625 | 70 | 28 | 1000 | -0.025 | 1200 | 2.50 | 450
120K | Isola 370 TURBO® FR-4 High Tg | 1.60mm | 0.0630 | 68 | 27 | 1000 | -0.025 | 1200 | 2.50 | 450
120K | Isola 370 TURBO® FR-4 High Tg | #52 | 0.0635 | 68 | 27 | 1000 | -0.025 | 1200 | 2.50 | 450
120K | Isola 370 TURBO® FR-4 High Tg | 1.65mm | 0.0650 | 65 | 26 | 1000 | -0.025 | 1200 | 2.50 | 450
120K | Isola 370 TURBO® FR-4 High Tg | 1.70mm | 0.0669 | 65 | 26 | 1000 | -0.026 | 1200 | 2.50 | 450
120K | Isola 370 TURBO® FR-4 High Tg | #51 | 0.0670 | 65 | 26 | 1000 | -0.026 | 1200 | 2.50 | 450
120K | Isola 370 TURBO® FR-4 High Tg | 1.75mm | 0.0689 | 63 | 25 | 1000 | -0.026 | 1200 | 2.50 | 450
120K | Isola 370 TURBO® FR-4 High Tg | #50 | 0.0700 | 63 | 25 | 1000 | -0.026 | 1200 | 2.50 | 450
120K | Isola 370 TURBO® FR-4 High Tg | 1.80mm | 0.0709 | 60 | 24 | 1000 | -0.027 | 1200 | 2.50 | 450
120K | Isola 370 TURBO® FR-4 High Tg | 1.85mm | 0.0728 | 60 | 24 | 1000 | -0.027 | 1200 | 2.50 | 450
120K | Isola 370 TURBO® FR-4 High Tg | #49 | 0.0730 | 60 | 24 | 1000 | -0.027 | 1200 | 2.50 | 450
120K | Isola 370 TURBO® FR-4 High Tg | 1.90mm | 0.0748 | 58 | 23 | 1000 | -0.027 | 1200 | 2.50 | 450
120K | Isola 370 TURBO® FR-4 High Tg | #48 | 0.0760 | 58 | 23 | 1000 | -0.028 | 1200 | 2.50 | 450
120K | Isola 370 TURBO® FR-4 High Tg | 1.95mm | 0.0768 | 55 | 22 | 1000 | -0.028 | 1200 | 2.50 | 450
120K | Isola 370 TURBO® FR-4 High Tg | 5/64 | 0.0781 | 55 | 22 | 1000 | -0.028 | 1200 | 2.50 | 450
120K | Isola 370 TURBO® FR-4 High Tg | #47 | 0.0785 | 55 | 22 | 1000 | -0.028 | 1200 | 2.50 | 450
120K | Isola 370 TURBO® FR-4 High Tg | 2.00mm | 0.0787 | 55 | 22 | 1000 | -0.028 | 1200 | 2.50 | 450
120K | Isola 370 TURBO® FR-4 High Tg | 2.05mm | 0.0807 | 53 | 21 | 1000 | -0.029 | 1000 | 2.50 | 450
120K | Isola 370 TURBO® FR-4 High Tg | #46 | 0.0810 | 53 | 21 | 1000 | -0.029 | 1000 | 2.50 | 450
120K | Isola 370 TURBO® FR-4 High Tg | #45 | 0.0820 | 53 | 21 | 1000 | -0.029 | 1000 | 2.50 | 450
120K | Isola 370 TURBO® FR-4 High Tg | 2.10mm | 0.0827 | 53 | 21 | 1000 | -0.029 | 1000 | 2.50 | 450
120K | Isola 370 TURBO® FR-4 High Tg | 2.15mm | 0.0846 | 50 | 20 | 1000 | -0.030 | 1000 | 2.50 | 450
120K | Isola 370 TURBO® FR-4 High Tg | #44 | 0.0860 | 50 | 20 | 1000 | -0.030 | 1000 | 2.50 | 450
120K | Isola 370 TURBO® FR-4 High Tg | 2.20mm | 0.0866 | 50 | 20 | 1000 | -0.030 | 1000 | 2.50 | 453
120K | Isola 370 TURBO® FR-4 High Tg | 2.25mm | 0.0886 | 50 | 20 | 1000 | -0.031 | 1000 | 2.50 | 464
120K | Isola 370 TURBO® FR-4 High Tg | #43 | 0.0890 | 50 | 20 | 1000 | -0.031 | 1000 | 2.50 | 466
120K | Isola 370 TURBO® FR-4 High Tg | 2.30mm | 0.0906 | 50 | 20 | 1000 | -0.031 | 1000 | 2.50 | 474
120K | Isola 370 TURBO® FR-4 High Tg | 2.35mm | 0.0925 | 50 | 20 | 1000 | -0.032 | 1000 | 2.50 | 484
120K | Isola 370 TURBO® FR-4 High Tg | #42 | 0.0935 | 50 | 20 | 1000 | -0.032 | 1000 | 2.50 | 489
120K | Isola 370 TURBO® FR-4 High Tg | 3/32 | 0.0938 | 50 | 20 | 1000 | -0.032 | 1000 | 2.50 | 491
120K | Isola 370 TURBO® FR-4 High Tg | 2.40mm | 0.0945 | 50 | 20 | 1000 | -0.032 | 1000 | 2.50 | 495
120K | Isola 370 TURBO® FR-4 High Tg | #41 | 0.0960 | 50 | 20 | 1000 | -0.032 | 1000 | 2.50 | 502
120K | Isola 370 TURBO® FR-4 High Tg | 2.45mm | 0.0965 | 50 | 20 | 1000 | -0.033 | 1000 | 2.50 | 505
120K | Isola 370 TURBO® FR-4 High Tg | #40 | 0.0980 | 50 | 20 | 1000 | -0.033 | 1000 | 2.50 | 513
120K | Isola 370 TURBO® FR-4 High Tg | 2.50mm | 0.0984 | 50 | 20 | 1000 | -0.033 | 1000 | 2.50 | 515
120K | Isola 370 TURBO® FR-4 High Tg | #39 | 0.0995 | 50 | 20 | 1000 | -0.033 | 1000 | 2.50 | 521
120K | Isola 370 TURBO® FR-4 High Tg | 2.55mm | 0.1004 | 50 | 20 | 1000 | -0.033 | 1000 | 2.50 | 525
120K | Isola 370 TURBO® FR-4 High Tg | #38 | 0.1015 | 50 | 20 | 1000 | -0.034 | 1000 | 2.50 | 531
120K | Isola 370 TURBO® FR-4 High Tg | 2.60mm | 0.1024 | 50 | 20 | 1000 | -0.034 | 1000 | 2.50 | 536
120K | Isola 370 TURBO® FR-4 High Tg | #37 | 0.1040 | 50 | 20 | 1000 | -0.034 | 800 | 2.50 | 544
120K | Isola 370 TURBO® FR-4 High Tg | 2.65mm | 0.1043 | 50 | 20 | 1000 | -0.034 | 800 | 2.50 | 546
120K | Isola 370 TURBO® FR-4 High Tg | 2.70mm | 0.1063 | 50 | 20 | 1000 | -0.035 | 800 | 2.50 | 556
120K | Isola 370 TURBO® FR-4 High Tg | #36 | 0.1065 | 50 | 20 | 1000 | -0.035 | 800 | 2.50 | 557
120K | Isola 370 TURBO® FR-4 High Tg | 2.75mm | 0.1083 | 50 | 20 | 1000 | -0.035 | 800 | 2.50 | 567
120K | Isola 370 TURBO® FR-4 High Tg | 7/64 | 0.1094 | 50 | 20 | 1000 | -0.036 | 800 | 2.50 | 573
120K | Isola 370 TURBO® FR-4 High Tg | #35 | 0.1100 | 50 | 20 | 1000 | -0.036 | 800 | 2.50 | 576
120K | Isola 370 TURBO® FR-4 High Tg | 2.80mm | 0.1102 | 50 | 20 | 1000 | -0.036 | 800 | 2.50 | 577
120K | Isola 370 TURBO® FR-4 High Tg | #34 | 0.1110 | 50 | 20 | 1000 | -0.036 | 800 | 2.50 | 581
120K | Isola 370 TURBO® FR-4 High Tg | 2.85mm | 0.1122 | 50 | 20 | 1000 | -0.036 | 800 | 2.50 | 587
120K | Isola 370 TURBO® FR-4 High Tg | #33 | 0.1130 | 50 | 20 | 1000 | -0.036 | 800 | 2.50 | 591
120K | Isola 370 TURBO® FR-4 High Tg | 2.90mm | 0.1142 | 50 | 20 | 1000 | -0.037 | 800 | 2.50 | 598
120K | Isola 370 TURBO® FR-4 High Tg | #32 | 0.1160 | 50 | 20 | 1000 | -0.037 | 800 | 2.50 | 607
120K | Isola 370 TURBO® FR-4 High Tg | 2.95mm | 0.1161 | 50 | 20 | 1000 | -0.037 | 800 | 2.50 | 608
120K | Isola 370 TURBO® FR-4 High Tg | 3.00mm | 0.1181 | 50 | 20 | 1000 | -0.038 | 800 | 2.50 | 618
120K | Isola 370 TURBO® FR-4 High Tg | #31 | 0.1200 | 50 | 20 | 1000 | -0.038 | 800 | 2.50 | 628
120K | Isola 370 TURBO® FR-4 High Tg | 3.05mm | 0.1201 | 50 | 20 | 1000 | -0.038 | 800 | 2.50 | 629
120K | Isola 370 TURBO® FR-4 High Tg | 3.10mm | 0.1220 | 50 | 20 | 1000 | -0.038 | 800 | 2.50 | 638
120K | Isola 370 TURBO® FR-4 High Tg | 3.15mm | 0.1240 | 50 | 20 | 1000 | -0.039 | 800 | 2.50 | 649
120K | Isola 370 TURBO® FR-4 High Tg | 1/8 | 0.1250 | 50 | 20 | 1000 | -0.039 | 800 | 2.50 | 654
120K | Isola 370 TURBO® FR-4 High Tg | 3.20mm | 0.1260 | 40 | 20 | 1000 | -0.018 | 500 | 2.00 | 659
120K | Isola 370 TURBO® FR-4 High Tg | 3.25mm | 0.1280 | 40 | 20 | 1000 | -0.018 | 500 | 2.00 | 670
120K | Isola 370 TURBO® FR-4 High Tg | #30 | 0.1285 | 40 | 20 | 1000 | -0.019 | 500 | 2.00 | 672
120K | Isola 370 TURBO® FR-4 High Tg | 3.30mm | 0.1299 | 40 | 20 | 1000 | -0.019 | 500 | 2.00 | 680
120K | Isola 370 TURBO® FR-4 High Tg | 3.35mm | 0.1319 | 40 | 20 | 1000 | -0.019 | 500 | 2.00 | 690
120K | Isola 370 TURBO® FR-4 High Tg | 3.40mm | 0.1339 | 40 | 20 | 1000 | -0.019 | 500 | 2.00 | 701
120K | Isola 370 TURBO® FR-4 High Tg | 3.45mm | 0.1358 | 40 | 20 | 1000 | -0.019 | 500 | 2.00 | 711
120K | Isola 370 TURBO® FR-4 High Tg | #29 | 0.1360 | 40 | 20 | 1000 | -0.019 | 500 | 2.00 | 712
120K | Isola 370 TURBO® FR-4 High Tg | 3.50mm | 0.1378 | 35 | 20 | 1000 | -0.019 | 500 | 1.75 | 721
120K | Isola 370 TURBO® FR-4 High Tg | 3.55mm | 0.1398 | 35 | 20 | 1000 | -0.019 | 500 | 1.75 | 732
120K | Isola 370 TURBO® FR-4 High Tg | #28 | 0.1405 | 35 | 20 | 1000 | -0.019 | 500 | 1.75 | 735
120K | Isola 370 TURBO® FR-4 High Tg | 9/64 | 0.1406 | 35 | 20 | 1000 | -0.019 | 500 | 1.75 | 736
120K | Isola 370 TURBO® FR-4 High Tg | 3.60mm | 0.1417 | 35 | 20 | 1000 | -0.019 | 500 | 1.75 | 742
120K | Isola 370 TURBO® FR-4 High Tg | 3.65mm | 0.1437 | 35 | 20 | 1000 | -0.020 | 500 | 1.75 | 752
120K | Isola 370 TURBO® FR-4 High Tg | #27 | 0.1440 | 35 | 20 | 1000 | -0.020 | 500 | 1.75 | 754
120K | Isola 370 TURBO® FR-4 High Tg | 3.70mm | 0.1457 | 35 | 20 | 1000 | -0.020 | 500 | 1.75 | 762
120K | Isola 370 TURBO® FR-4 High Tg | #26 | 0.1470 | 35 | 20 | 1000 | -0.020 | 500 | 1.75 | 769
120K | Isola 370 TURBO® FR-4 High Tg | 3.75mm | 0.1476 | 35 | 20 | 1000 | -0.020 | 500 | 1.75 | 772
120K | Isola 370 TURBO® FR-4 High Tg | #25 | 0.1495 | 35 | 20 | 1000 | -0.020 | 500 | 1.75 | 782
120K | Isola 370 TURBO® FR-4 High Tg | 3.80mm | 0.1496 | 35 | 20 | 1000 | -0.020 | 400 | 1.75 | 783
120K | Isola 370 TURBO® FR-4 High Tg | 3.85mm | 0.1516 | 35 | 20 | 1000 | -0.020 | 400 | 1.75 | 793
120K | Isola 370 TURBO® FR-4 High Tg | #24 | 0.1520 | 35 | 20 | 1000 | -0.020 | 400 | 1.75 | 795
120K | Isola 370 TURBO® FR-4 High Tg | 3.90mm | 0.1535 | 35 | 20 | 1000 | -0.020 | 400 | 1.75 | 803
120K | Isola 370 TURBO® FR-4 High Tg | #23 | 0.1540 | 35 | 20 | 1000 | -0.020 | 400 | 1.75 | 806
120K | Isola 370 TURBO® FR-4 High Tg | 3.95 | 0.1555 | 30 | 20 | 1000 | -0.020 | 400 | 1.50 | 814
120K | Isola 370 TURBO® FR-4 High Tg | 5/32 | 0.1562 | 30 | 20 | 1000 | -0.020 | 400 | 1.50 | 817
120K | Isola 370 TURBO® FR-4 High Tg | #22 | 0.1570 | 30 | 20 | 1000 | -0.020 | 400 | 1.50 | 822
120K | Isola 370 TURBO® FR-4 High Tg | 4.00mm | 0.1575 | 30 | 20 | 1000 | -0.020 | 400 | 1.50 | 824
120K | Isola 370 TURBO® FR-4 High Tg | #21 | 0.1590 | 30 | 20 | 1000 | -0.021 | 400 | 1.50 | 832
120K | Isola 370 TURBO® FR-4 High Tg | 4.05mm | 0.1594 | 30 | 20 | 1000 | -0.021 | 400 | 1.50 | 834
120K | Isola 370 TURBO® FR-4 High Tg | #20 | 0.1610 | 30 | 20 | 1000 | -0.021 | 400 | 1.50 | 843
120K | Isola 370 TURBO® FR-4 High Tg | 4.10mm | 0.1614 | 30 | 20 | 1000 | -0.021 | 400 | 1.50 | 845
120K | Isola 370 TURBO® FR-4 High Tg | 4.15mm | 0.1634 | 30 | 20 | 1000 | -0.021 | 400 | 1.50 | 855
120K | Isola 370 TURBO® FR-4 High Tg | 4.20mm | 0.1654 | 30 | 20 | 1000 | -0.021 | 400 | 1.50 | 866
120K | Isola 370 TURBO® FR-4 High Tg | #19 | 0.1660 | 30 | 20 | 1000 | -0.021 | 400 | 1.50 | 869
120K | Isola 370 TURBO® FR-4 High Tg | 4.25mm | 0.1673 | 30 | 20 | 1000 | -0.021 | 400 | 1.50 | 876
120K | Isola 370 TURBO® FR-4 High Tg | 4.30mm | 0.1693 | 30 | 20 | 1000 | -0.021 | 400 | 1.50 | 886
120K | Isola 370 TURBO® FR-4 High Tg | #18 | 0.1695 | 30 | 20 | 1000 | -0.021 | 400 | 1.50 | 887
120K | Isola 370 TURBO® FR-4 High Tg | 4.35mm | 0.1713 | 30 | 20 | 1000 | -0.021 | 400 | 1.50 | 896
120K | Isola 370 TURBO® FR-4 High Tg | 11/64 | 0.1719 | 30 | 20 | 1000 | -0.021 | 400 | 1.50 | 900
120K | Isola 370 TURBO® FR-4 High Tg | #17 | 0.1730 | 30 | 20 | 1000 | -0.021 | 400 | 1.50 | 905
120K | Isola 370 TURBO® FR-4 High Tg | 4.40mm | 0.1732 | 30 | 20 | 1000 | -0.021 | 400 | 1.50 | 906
120K | Isola 370 TURBO® FR-4 High Tg | 4.45mm | 0.1752 | 30 | 20 | 1000 | -0.022 | 400 | 1.50 | 917
120K | Isola 370 TURBO® FR-4 High Tg | #16 | 0.1770 | 30 | 20 | 1000 | -0.022 | 400 | 1.50 | 926
120K | Isola 370 TURBO® FR-4 High Tg | 4.50mm | 0.1772 | 30 | 20 | 1000 | -0.022 | 400 | 1.50 | 927
120K | Isola 370 TURBO® FR-4 High Tg | 4.55mm | 0.1792 | 30 | 20 | 1000 | -0.022 | 400 | 1.50 | 938
120K | Isola 370 TURBO® FR-4 High Tg | #15 | 0.1800 | 30 | 20 | 1000 | -0.022 | 400 | 1.50 | 942
120K | Isola 370 TURBO® FR-4 High Tg | 4.60mm | 0.1811 | 30 | 20 | 1000 | -0.022 | 400 | 1.50 | 948
120K | Isola 370 TURBO® FR-4 High Tg | #14 | 0.1820 | 30 | 20 | 1000 | -0.022 | 400 | 1.50 | 952
120K | Isola 370 TURBO® FR-4 High Tg | 4.65mm | 0.1831 | 30 | 20 | 1000 | -0.022 | 400 | 1.50 | 958
120K | Isola 370 TURBO® FR-4 High Tg | #13 | 0.1850 | 30 | 20 | 1000 | -0.022 | 400 | 1.50 | 968
120K | Isola 370 TURBO® FR-4 High Tg | 4.70mm | 0.1850 | 30 | 20 | 1000 | -0.022 | 400 | 1.50 | 968
120K | Isola 370 TURBO® FR-4 High Tg | 4.75mm | 0.1870 | 30 | 20 | 1000 | -0.022 | 400 | 1.50 | 979
120K | Isola 370 TURBO® FR-4 High Tg | 3/16 | 0.1875 | 30 | 20 | 1000 | -0.022 | 400 | 1.50 | 981
120K | Isola 370 TURBO® FR-4 High Tg | 4.80mm | 0.1890 | 30 | 20 | 1000 | -0.023 | 300 | 1.50 | 989
120K | Isola 370 TURBO® FR-4 High Tg | #12 | 0.1890 | 30 | 20 | 1000 | -0.023 | 300 | 1.50 | 989
120K | Isola 370 TURBO® FR-4 High Tg | 4.85mm | 0.1909 | 30 | 20 | 1000 | -0.023 | 300 | 1.50 | 999
120K | Isola 370 TURBO® FR-4 High Tg | #11 | 0.1910 | 30 | 20 | 1000 | -0.023 | 300 | 1.50 | 1000
120K | Isola 370 TURBO® FR-4 High Tg | 4.90mm | 0.1929 | 30 | 20 | 1000 | -0.023 | 300 | 1.50 | 1010
120K | Isola 370 TURBO® FR-4 High Tg | #10 | 0.1935 | 30 | 20 | 1000 | -0.023 | 300 | 1.50 | 1013
120K | Isola 370 TURBO® FR-4 High Tg | 4.95mm | 0.1949 | 30 | 20 | 1000 | -0.023 | 300 | 1.50 | 1020
120K | Isola 370 TURBO® FR-4 High Tg | #9 | 0.1960 | 30 | 20 | 1000 | -0.023 | 300 | 1.50 | 1026
120K | Isola 370 TURBO® FR-4 High Tg | 5.00mm | 0.1968 | 30 | 20 | 1000 | -0.023 | 300 | 1.50 | 1030
120K | Isola 370 TURBO® FR-4 High Tg | 5.05mm | 0.1988 | 30 | 20 | 1000 | -0.023 | 300 | 1.50 | 1040
120K | Isola 370 TURBO® FR-4 High Tg | #8 | 0.1990 | 30 | 20 | 1000 | -0.023 | 300 | 1.50 | 1041
120K | Isola 370 TURBO® FR-4 High Tg | 5.10mm | 0.2008 | 25 | 20 | 1000 | -0.023 | 300 | 1.25 | 1051
120K | Isola 370 TURBO® FR-4 High Tg | #7 | 0.2010 | 25 | 20 | 1000 | -0.023 | 300 | 1.25 | 1052
120K | Isola 370 TURBO® FR-4 High Tg | 5.15mm | 0.2028 | 25 | 20 | 1000 | -0.023 | 300 | 1.25 | 1061
120K | Isola 370 TURBO® FR-4 High Tg | 13/64 | 0.2031 | 25 | 20 | 1000 | -0.023 | 300 | 1.25 | 1063
120K | Isola 370 TURBO® FR-4 High Tg | #6 | 0.2040 | 25 | 20 | 1000 | -0.024 | 300 | 1.25 | 1068
120K | Isola 370 TURBO® FR-4 High Tg | 5.20mm | 0.2047 | 25 | 20 | 1000 | -0.024 | 300 | 1.25 | 1071
120K | Isola 370 TURBO® FR-4 High Tg | #5 | 0.2055 | 25 | 20 | 1000 | -0.024 | 300 | 1.25 | 1075
120K | Isola 370 TURBO® FR-4 High Tg | 5.25mm | 0.2067 | 25 | 20 | 1000 | -0.024 | 300 | 1.25 | 1082
120K | Isola 370 TURBO® FR-4 High Tg | 5.30mm | 0.2087 | 25 | 20 | 1000 | -0.024 | 300 | 1.25 | 1092
120K | Isola 370 TURBO® FR-4 High Tg | #4 | 0.2090 | 25 | 20 | 1000 | -0.024 | 300 | 1.25 | 1094
120K | Isola 370 TURBO® FR-4 High Tg | 5.35mm | 0.2106 | 25 | 20 | 1000 | -0.024 | 200 | 1.25 | 1102
120K | Isola 370 TURBO® FR-4 High Tg | 5.40mm | 0.2126 | 25 | 20 | 1000 | -0.024 | 200 | 1.25 | 1113
120K | Isola 370 TURBO® FR-4 High Tg | #3 | 0.2130 | 25 | 20 | 1000 | -0.024 | 200 | 1.25 | 1115
120K | Isola 370 TURBO® FR-4 High Tg | 5.45mm | 0.2146 | 25 | 20 | 1000 | -0.024 | 200 | 1.25 | 1123
120K | Isola 370 TURBO® FR-4 High Tg | 5.50mm | 0.2165 | 25 | 20 | 1000 | -0.024 | 200 | 1.25 | 1133
120K | Isola 370 TURBO® FR-4 High Tg | 5.55mm | 0.2185 | 25 | 20 | 1000 | -0.024 | 200 | 1.25 | 1143
120K | Isola 370 TURBO® FR-4 High Tg | 7/32 | 0.2188 | 25 | 20 | 1000 | -0.024 | 200 | 1.25 | 1145
120K | Isola 370 TURBO® FR-4 High Tg | 5.60mm | 0.2205 | 25 | 20 | 1000 | -0.025 | 200 | 1.25 | 1154
120K | Isola 370 TURBO® FR-4 High Tg | #2 | 0.2210 | 25 | 20 | 1000 | -0.025 | 200 | 1.25 | 1157
120K | Isola 370 TURBO® FR-4 High Tg | 5.65mm | 0.2224 | 25 | 20 | 1000 | -0.025 | 200 | 1.25 | 1164
120K | Isola 370 TURBO® FR-4 High Tg | 5.70mm | 0.2244 | 25 | 20 | 1000 | -0.025 | 200 | 1.25 | 1174
120K | Isola 370 TURBO® FR-4 High Tg | 5.75mm | 0.2264 | 25 | 20 | 1000 | -0.025 | 200 | 1.25 | 1185
120K | Isola 370 TURBO® FR-4 High Tg | #1 | 0.2280 | 25 | 20 | 1000 | -0.025 | 200 | 1.25 | 1193
120K | Isola 370 TURBO® FR-4 High Tg | 5.80mm | 0.2283 | 25 | 20 | 1000 | -0.025 | 200 | 1.25 | 1195
120K | Isola 370 TURBO® FR-4 High Tg | 5.85mm | 0.2302 | 25 | 20 | 1000 | -0.025 | 200 | 1.25 | 1205
120K | Isola 370 TURBO® FR-4 High Tg | 5.90mm | 0.2323 | 25 | 20 | 1000 | -0.025 | 200 | 1.25 | 1216
120K | Isola 370 TURBO® FR-4 High Tg | A | 0.2340 | 25 | 20 | 1000 | -0.025 | 200 | 1.25 | 1225
120K | Isola 370 TURBO® FR-4 High Tg | 5.95mm | 0.2343 | 25 | 20 | 1000 | -0.026 | 200 | 1.25 | 1226
120K | Isola 370 TURBO® FR-4 High Tg | 15/64 | 0.2344 | 25 | 20 | 1000 | -0.026 | 200 | 1.25 | 1227
120K | Isola 370 TURBO® FR-4 High Tg | 6.00mm | 0.2362 | 25 | 20 | 1000 | -0.026 | 200 | 1.25 | 1236
120K | Isola 370 TURBO® FR-4 High Tg | B | 0.2380 | 25 | 20 | 1000 | -0.026 | 200 | 1.25 | 1246
120K | Isola 370 TURBO® FR-4 High Tg | 6.05mm | 0.2382 | 25 | 20 | 1000 | -0.026 | 200 | 1.25 | 1247
120K | Isola 370 TURBO® FR-4 High Tg | 6.10mm | 0.2402 | 25 | 20 | 1000 | -0.026 | 200 | 1.25 | 1257
120K | Isola 370 TURBO® FR-4 High Tg | C | 0.2420 | 25 | 20 | 1000 | -0.026 | 200 | 1.25 | 1266
120K | Isola 370 TURBO® FR-4 High Tg | 6.15mm | 0.2421 | 25 | 20 | 1000 | -0.026 | 200 | 1.25 | 1267
120K | Isola 370 TURBO® FR-4 High Tg | 6.20mm | 0.2441 | 25 | 20 | 1000 | -0.026 | 200 | 1.25 | 1277
120K | Isola 370 TURBO® FR-4 High Tg | D | 0.2460 | 25 | 20 | 1000 | -0.026 | 200 | 1.25 | 1287
120K | Isola 370 TURBO® FR-4 High Tg | 6.25mm | 0.2461 | 25 | 20 | 1000 | -0.026 | 200 | 1.25 | 1288
120K | Isola 370 TURBO® FR-4 High Tg | 6.30mm | 0.2480 | 25 | 20 | 1000 | -0.026 | 200 | 1.25 | 1298
120K | Isola 370 TURBO® FR-4 High Tg | 6.35mm | 0.2500 | 25 | 20 | 1000 | -0.027 | 200 | 1.25 | 1308
120K | Isola 370 TURBO® FR-4 High Tg | 6.40mm | 0.2520 | 25 | 20 | 1000 | -0.027 | 200 | 1.25 | 1319
120K | Isola 370 TURBO® FR-4 High Tg | 6.50mm | 0.2559 | 25 | 20 | 1000 | -0.027 | 200 | 1.25 | 1339
120K | Isola 370 TURBO® FR-4 High Tg | F | 0.2570 | 25 | 20 | 1000 | -0.027 | 200 | 1.25 | 1345
120K | Isola 370 TURBO® FR-4 High Tg | 6.60mm | 0.2598 | 25 | 20 | 1000 | -0.027 | 200 | 1.25 | 1360
120K | Isola 370HR High Tg | 0.10mm | 0.0040 | 24 | 120 | 200 | -0.011 | 300 | 0.20 | 126
120K | Isola 370HR High Tg | 0.13mm | 0.0050 | 27 | 120 | 300 | -0.011 | 300 | 0.23 | 157
120K | Isola 370HR High Tg | 0.15mm | 0.0059 | 30 | 120 | 300 | -0.011 | 400 | 0.25 | 185
120K | Isola 370HR High Tg | #96 | 0.0063 | 33 | 120 | 400 | -0.011 | 400 | 0.28 | 198
120K | Isola 370HR High Tg | #95 | 0.0067 | 36 | 120 | 400 | -0.012 | 400 | 0.30 | 210
120K | Isola 370HR High Tg | #94 | 0.0071 | 39 | 120 | 500 | -0.012 | 500 | 0.33 | 223
120K | Isola 370HR High Tg | #93 | 0.0075 | 42 | 120 | 500 | -0.012 | 500 | 0.35 | 236
120K | Isola 370HR High Tg | #92 | 0.0079 | 45 | 120 | 500 | -0.012 | 500 | 0.38 | 248
120K | Isola 370HR High Tg | #91 | 0.0083 | 48 | 120 | 600 | -0.012 | 500 | 0.40 | 261
120K | Isola 370HR High Tg | #90 | 0.0087 | 51 | 120 | 600 | -0.012 | 500 | 0.43 | 273
120K | Isola 370HR High Tg | #89 | 0.0091 | 54 | 120 | 700 | -0.012 | 700 | 0.45 | 286
120K | Isola 370HR High Tg | #88 | 0.0095 | 57 | 120 | 700 | -0.012 | 700 | 0.48 | 298
120K | Isola 370HR High Tg | 0.25mm | 0.0098 | 60 | 120 | 800 | -0.012 | 700 | 0.50 | 308
120K | Isola 370HR High Tg | #87 | 0.0100 | 64 | 120 | 800 | -0.012 | 700 | 0.53 | 314
120K | Isola 370HR High Tg | #86 | 0.0105 | 70 | 120 | 800 | -0.012 | 700 | 0.58 | 330
120K | Isola 370HR High Tg | #85 | 0.0110 | 76 | 120 | 900 | -0.013 | 800 | 0.63 | 345
120K | Isola 370HR High Tg | #84 | 0.0115 | 81 | 120 | 900 | -0.013 | 800 | 0.68 | 360
120K | Isola 370HR High Tg | 0.30mm | 0.0118 | 82 | 117 | 1000 | -0.013 | 800 | 0.70 | 360
120K | Isola 370HR High Tg | #83 | 0.0120 | 84 | 115 | 1000 | -0.013 | 800 | 0.73 | 360
120K | Isola 370HR High Tg | #82 | 0.0125 | 86 | 110 | 1000 | -0.013 | 800 | 0.78 | 360
120K | Isola 370HR High Tg | #81 | 0.0130 | 88 | 106 | 1000 | -0.013 | 800 | 0.83 | 360
120K | Isola 370HR High Tg | #80 | 0.0135 | 90 | 102 | 1000 | -0.013 | 800 | 0.88 | 360
120K | Isola 370HR High Tg | 0.35mm | 0.0138 | 90 | 100 | 1000 | -0.013 | 1000 | 0.90 | 360
120K | Isola 370HR High Tg | #79 | 0.0145 | 95 | 95 | 1000 | -0.013 | 1000 | 1.00 | 360
120K | Isola 370HR High Tg | 1/64 | 0.0156 | 100 | 88 | 1000 | -0.014 | 1000 | 1.14 | 360
120K | Isola 370HR High Tg | 0.40mm | 0.0158 | 102 | 87 | 1000 | -0.014 | 1000 | 1.17 | 360
120K | Isola 370HR High Tg | #78 | 0.0160 | 104 | 86 | 1000 | -0.014 | 1000 | 1.21 | 360
120K | Isola 370HR High Tg | 0.45mm | 0.0177 | 104 | 78 | 1000 | -0.014 | 1000 | 1.33 | 360
120K | Isola 370HR High Tg | #77 | 0.0180 | 105 | 76 | 1000 | -0.014 | 1000 | 1.38 | 360
120K | Isola 370HR High Tg | 0.50mm | 0.0197 | 106 | 70 | 1000 | -0.015 | 1000 | 1.51 | 360
120K | Isola 370HR High Tg | #76 | 0.0200 | 106 | 69 | 1000 | -0.015 | 1000 | 1.54 | 360
120K | Isola 370HR High Tg | #75 | 0.0210 | 107 | 66 | 1000 | -0.015 | 1200 | 1.62 | 360
120K | Isola 370HR High Tg | 0.55mm | 0.0217 | 108 | 63 | 1000 | -0.015 | 1200 | 1.71 | 360
120K | Isola 370HR High Tg | #74 | 0.0225 | 109 | 61 | 1000 | -0.015 | 1200 | 1.79 | 360
120K | Isola 370HR High Tg | 0.60mm | 0.0236 | 110 | 58 | 1000 | -0.016 | 1200 | 1.90 | 360
120K | Isola 370HR High Tg | #73 | 0.0240 | 110 | 57 | 1000 | -0.016 | 1200 | 1.93 | 360
120K | Isola 370HR High Tg | #72 | 0.0250 | 111 | 55 | 1000 | -0.016 | 1200 | 2.02 | 360
120K | Isola 370HR High Tg | 0.65mm | 0.0256 | 111 | 54 | 1000 | -0.016 | 1200 | 2.06 | 360
120K | Isola 370HR High Tg | #71 | 0.0260 | 112 | 53 | 1000 | -0.016 | 1200 | 2.11 | 360
120K | Isola 370HR High Tg | 0.70mm | 0.0276 | 113 | 50 | 1000 | -0.016 | 1200 | 2.26 | 360
120K | Isola 370HR High Tg | #70 | 0.0280 | 113 | 49 | 1000 | -0.017 | 1200 | 2.31 | 360
120K | Isola 370HR High Tg | #69 | 0.0292 | 114 | 47 | 1000 | -0.017 | 1200 | 2.43 | 360
120K | Isola 370HR High Tg | 0.75mm | 0.0295 | 114 | 47 | 1000 | -0.017 | 1200 | 2.43 | 360
120K | Isola 370HR High Tg | #68 | 0.0310 | 110 | 44 | 1000 | -0.017 | 1200 | 2.50 | 360
120K | Isola 370HR High Tg | 1/32 | 0.0312 | 110 | 44 | 1000 | -0.017 | 1200 | 2.50 | 360
120K | Isola 370HR High Tg | 0.80mm | 0.0315 | 109 | 44 | 1000 | -0.017 | 1200 | 2.50 | 360
120K | Isola 370HR High Tg | #67 | 0.0320 | 108 | 43 | 1000 | -0.017 | 1200 | 2.50 | 360
120K | Isola 370HR High Tg | #66 | 0.0330 | 105 | 42 | 1000 | -0.018 | 1200 | 2.50 | 360
120K | Isola 370HR High Tg | 0.85mm | 0.0335 | 103 | 41 | 1000 | -0.018 | 1200 | 2.50 | 360
120K | Isola 370HR High Tg | #65 | 0.0350 | 98 | 39 | 1000 | -0.018 | 1200 | 2.50 | 360
120K | Isola 370HR High Tg | 0.90mm | 0.0354 | 98 | 39 | 1000 | -0.018 | 1200 | 2.50 | 360
120K | Isola 370HR High Tg | #64 | 0.0360 | 95 | 38 | 1000 | -0.018 | 1200 | 2.50 | 360
120K | Isola 370HR High Tg | #63 | 0.0370 | 95 | 38 | 1000 | -0.019 | 1200 | 2.50 | 360
120K | Isola 370HR High Tg | 0.95mm | 0.0374 | 93 | 37 | 1000 | -0.019 | 1200 | 2.50 | 360
120K | Isola 370HR High Tg | #62 | 0.0380 | 90 | 36 | 1000 | -0.019 | 1200 | 2.50 | 360
120K | Isola 370HR High Tg | #61 | 0.0390 | 88 | 35 | 1000 | -0.019 | 1200 | 2.50 | 360
120K | Isola 370HR High Tg | 1.00mm | 0.0394 | 88 | 35 | 1000 | -0.019 | 1200 | 2.50 | 360
120K | Isola 370HR High Tg | #60 | 0.0400 | 85 | 34 | 1000 | -0.019 | 1200 | 2.50 | 360
120K | Isola 370HR High Tg | #59 | 0.0410 | 85 | 34 | 1000 | -0.020 | 1200 | 2.50 | 360
120K | Isola 370HR High Tg | 1.05mm | 0.0413 | 83 | 33 | 1000 | -0.020 | 1200 | 2.50 | 360
120K | Isola 370HR High Tg | #58 | 0.0420 | 83 | 33 | 1000 | -0.020 | 1200 | 2.50 | 360
120K | Isola 370HR High Tg | #57 | 0.0430 | 80 | 32 | 1000 | -0.020 | 1200 | 2.50 | 360
120K | Isola 370HR High Tg | 1.10mm | 0.0433 | 80 | 32 | 1000 | -0.020 | 1200 | 2.50 | 360
120K | Isola 370HR High Tg | 1.15mm | 0.0453 | 75 | 30 | 1000 | -0.021 | 1200 | 2.50 | 360
120K | Isola 370HR High Tg | #56 | 0.0465 | 75 | 30 | 1000 | -0.021 | 1200 | 2.50 | 360
120K | Isola 370HR High Tg | 3/64 | 0.0469 | 73 | 29 | 1000 | -0.021 | 1200 | 2.50 | 360
120K | Isola 370HR High Tg | 1.20mm | 0.0472 | 73 | 29 | 1000 | -0.021 | 1200 | 2.50 | 360
120K | Isola 370HR High Tg | 1.25mm | 0.0492 | 70 | 28 | 1000 | -0.021 | 1200 | 2.50 | 360
120K | Isola 370HR High Tg | 1.30mm | 0.0512 | 68 | 27 | 1000 | -0.022 | 1200 | 2.50 | 360
120K | Isola 370HR High Tg | #55 | 0.0520 | 65 | 26 | 1000 | -0.022 | 1200 | 2.50 | 360
120K | Isola 370HR High Tg | 1.35mm | 0.0531 | 65 | 26 | 1000 | -0.022 | 1200 | 2.50 | 360
120K | Isola 370HR High Tg | #54 | 0.0550 | 63 | 25 | 1000 | -0.023 | 1200 | 2.50 | 360
120K | Isola 370HR High Tg | 1.40mm | 0.0551 | 63 | 25 | 1000 | -0.023 | 1200 | 2.50 | 360
120K | Isola 370HR High Tg | 1.45mm | 0.0571 | 60 | 24 | 1000 | -0.023 | 1200 | 2.50 | 360
120K | Isola 370HR High Tg | 1.50mm | 0.0591 | 58 | 23 | 1000 | -0.024 | 1200 | 2.50 | 360
120K | Isola 370HR High Tg | #53 | 0.0595 | 58 | 23 | 1000 | -0.024 | 1200 | 2.50 | 360
120K | Isola 370HR High Tg | 1.55mm | 0.0610 | 58 | 23 | 1000 | -0.024 | 1200 | 2.50 | 360
120K | Isola 370HR High Tg | 1/16 | 0.0625 | 55 | 22 | 1000 | -0.025 | 1200 | 2.50 | 360
120K | Isola 370HR High Tg | 1.60mm | 0.0630 | 55 | 22 | 1000 | -0.025 | 1200 | 2.50 | 360
120K | Isola 370HR High Tg | #52 | 0.0635 | 55 | 22 | 1000 | -0.025 | 1200 | 2.50 | 360
120K | Isola 370HR High Tg | 1.65mm | 0.0650 | 53 | 21 | 1000 | -0.025 | 1200 | 2.50 | 360
120K | Isola 370HR High Tg | 1.70mm | 0.0669 | 53 | 21 | 1000 | -0.026 | 1200 | 2.50 | 360
120K | Isola 370HR High Tg | #51 | 0.0670 | 53 | 21 | 1000 | -0.026 | 1200 | 2.50 | 360
120K | Isola 370HR High Tg | 1.75mm | 0.0689 | 50 | 20 | 1000 | -0.026 | 1200 | 2.50 | 361
120K | Isola 370HR High Tg | #50 | 0.0700 | 50 | 20 | 1000 | -0.026 | 1200 | 2.50 | 366
120K | Isola 370HR High Tg | 1.80mm | 0.0709 | 50 | 20 | 1000 | -0.027 | 1000 | 2.50 | 371
120K | Isola 370HR High Tg | 1.85mm | 0.0728 | 50 | 20 | 1000 | -0.027 | 1000 | 2.50 | 381
120K | Isola 370HR High Tg | #49 | 0.0730 | 50 | 20 | 1000 | -0.027 | 1000 | 2.50 | 382
120K | Isola 370HR High Tg | 1.90mm | 0.0748 | 50 | 20 | 1000 | -0.027 | 1000 | 2.50 | 391
120K | Isola 370HR High Tg | #48 | 0.0760 | 50 | 20 | 1000 | -0.028 | 1000 | 2.50 | 398
120K | Isola 370HR High Tg | 1.95mm | 0.0768 | 50 | 20 | 1000 | -0.028 | 1000 | 2.50 | 402
120K | Isola 370HR High Tg | 5/64 | 0.0781 | 50 | 20 | 1000 | -0.028 | 1000 | 2.50 | 409
120K | Isola 370HR High Tg | #47 | 0.0785 | 50 | 20 | 1000 | -0.028 | 1000 | 2.50 | 411
120K | Isola 370HR High Tg | 2.00mm | 0.0787 | 50 | 20 | 1000 | -0.028 | 1000 | 2.50 | 412
120K | Isola 370HR High Tg | 2.05mm | 0.0807 | 50 | 20 | 1000 | -0.029 | 1000 | 2.50 | 422
120K | Isola 370HR High Tg | #46 | 0.0810 | 50 | 20 | 1000 | -0.029 | 1000 | 2.50 | 424
120K | Isola 370HR High Tg | #45 | 0.0820 | 50 | 20 | 1000 | -0.029 | 1000 | 2.50 | 429
120K | Isola 370HR High Tg | 2.10mm | 0.0827 | 50 | 20 | 1000 | -0.029 | 1000 | 2.50 | 433
120K | Isola 370HR High Tg | 2.15mm | 0.0846 | 50 | 20 | 1000 | -0.030 | 1000 | 2.50 | 443
120K | Isola 370HR High Tg | #44 | 0.0860 | 50 | 20 | 1000 | -0.030 | 1000 | 2.50 | 450
120K | Isola 370HR High Tg | 2.20mm | 0.0866 | 50 | 20 | 1000 | -0.030 | 1000 | 2.50 | 453
120K | Isola 370HR High Tg | 2.25mm | 0.0886 | 50 | 20 | 1000 | -0.031 | 1000 | 2.50 | 464
120K | Isola 370HR High Tg | #43 | 0.0890 | 50 | 20 | 1000 | -0.031 | 1000 | 2.50 | 466
120K | Isola 370HR High Tg | 2.30mm | 0.0906 | 50 | 20 | 1000 | -0.031 | 1000 | 2.50 | 474
120K | Isola 370HR High Tg | 2.35mm | 0.0925 | 50 | 20 | 1000 | -0.032 | 1000 | 2.50 | 484
120K | Isola 370HR High Tg | #42 | 0.0935 | 50 | 20 | 1000 | -0.032 | 1000 | 2.50 | 489
120K | Isola 370HR High Tg | 3/32 | 0.0938 | 50 | 20 | 1000 | -0.032 | 1000 | 2.50 | 491
120K | Isola 370HR High Tg | 2.40mm | 0.0945 | 50 | 20 | 1000 | -0.032 | 1000 | 2.50 | 495
120K | Isola 370HR High Tg | #41 | 0.0960 | 50 | 20 | 1000 | -0.032 | 1000 | 2.50 | 502
120K | Isola 370HR High Tg | 2.45mm | 0.0965 | 50 | 20 | 1000 | -0.033 | 1000 | 2.50 | 505
120K | Isola 370HR High Tg | #40 | 0.0980 | 50 | 20 | 1000 | -0.033 | 1000 | 2.50 | 513
120K | Isola 370HR High Tg | 2.50mm | 0.0984 | 50 | 20 | 1000 | -0.033 | 1000 | 2.50 | 515
120K | Isola 370HR High Tg | #39 | 0.0995 | 50 | 20 | 1000 | -0.033 | 1000 | 2.50 | 521
120K | Isola 370HR High Tg | 2.55mm | 0.1004 | 50 | 20 | 1000 | -0.033 | 1000 | 2.50 | 525
120K | Isola 370HR High Tg | #38 | 0.1015 | 50 | 20 | 1000 | -0.034 | 1000 | 2.50 | 531
120K | Isola 370HR High Tg | 2.60mm | 0.1024 | 50 | 20 | 1000 | -0.034 | 1000 | 2.50 | 536
120K | Isola 370HR High Tg | #37 | 0.1040 | 50 | 20 | 1000 | -0.034 | 1000 | 2.50 | 544
120K | Isola 370HR High Tg | 2.65mm | 0.1043 | 50 | 20 | 1000 | -0.034 | 1000 | 2.50 | 546
120K | Isola 370HR High Tg | 2.70mm | 0.1063 | 50 | 20 | 1000 | -0.035 | 1000 | 2.50 | 556
120K | Isola 370HR High Tg | #36 | 0.1065 | 50 | 20 | 1000 | -0.035 | 1000 | 2.50 | 557
120K | Isola 370HR High Tg | 2.75mm | 0.1083 | 50 | 20 | 1000 | -0.035 | 1000 | 2.50 | 567
120K | Isola 370HR High Tg | 7/64 | 0.1094 | 50 | 20 | 1000 | -0.036 | 1000 | 2.50 | 573
120K | Isola 370HR High Tg | #35 | 0.1100 | 50 | 20 | 1000 | -0.036 | 1000 | 2.50 | 576
120K | Isola 370HR High Tg | 2.80mm | 0.1102 | 50 | 20 | 1000 | -0.036 | 1000 | 2.50 | 577
120K | Isola 370HR High Tg | #34 | 0.1110 | 50 | 20 | 1000 | -0.036 | 1000 | 2.50 | 581
120K | Isola 370HR High Tg | 2.85mm | 0.1122 | 50 | 20 | 1000 | -0.036 | 1000 | 2.50 | 587
120K | Isola 370HR High Tg | #33 | 0.1130 | 50 | 20 | 1000 | -0.036 | 1000 | 2.50 | 591
120K | Isola 370HR High Tg | 2.90mm | 0.1142 | 50 | 20 | 1000 | -0.037 | 1000 | 2.50 | 598
120K | Isola 370HR High Tg | #32 | 0.1160 | 50 | 20 | 1000 | -0.037 | 1000 | 2.50 | 607
120K | Isola 370HR High Tg | 2.95mm | 0.1161 | 50 | 20 | 1000 | -0.037 | 1000 | 2.50 | 608
120K | Isola 370HR High Tg | 3.00mm | 0.1181 | 50 | 20 | 1000 | -0.038 | 1000 | 2.50 | 618
120K | Isola 370HR High Tg | #31 | 0.1200 | 50 | 20 | 1000 | -0.038 | 1000 | 2.50 | 628
120K | Isola 370HR High Tg | 3.05mm | 0.1201 | 50 | 20 | 1000 | -0.038 | 1000 | 2.50 | 629
120K | Isola 370HR High Tg | 3.10mm | 0.1220 | 50 | 20 | 1000 | -0.038 | 1000 | 2.50 | 638
120K | Isola 370HR High Tg | 3.15mm | 0.1240 | 50 | 20 | 1000 | -0.039 | 1000 | 2.50 | 649
120K | Isola 370HR High Tg | 1/8 | 0.1250 | 50 | 20 | 1000 | -0.039 | 1000 | 2.50 | 654
120K | Isola 370HR High Tg | 3.20mm | 0.1260 | 40 | 20 | 1000 | -0.018 | 800 | 2.00 | 659
120K | Isola 370HR High Tg | 3.25mm | 0.1280 | 40 | 20 | 1000 | -0.018 | 800 | 2.00 | 670
120K | Isola 370HR High Tg | #30 | 0.1285 | 40 | 20 | 1000 | -0.019 | 800 | 2.00 | 672
120K | Isola 370HR High Tg | 3.30mm | 0.1299 | 40 | 20 | 1000 | -0.019 | 800 | 2.00 | 680
120K | Isola 370HR High Tg | 3.35mm | 0.1319 | 40 | 20 | 1000 | -0.019 | 800 | 2.00 | 690
120K | Isola 370HR High Tg | 3.40mm | 0.1339 | 40 | 20 | 1000 | -0.019 | 800 | 2.00 | 701
120K | Isola 370HR High Tg | 3.45mm | 0.1358 | 40 | 20 | 1000 | -0.019 | 800 | 2.00 | 711
120K | Isola 370HR High Tg | #29 | 0.1360 | 40 | 20 | 1000 | -0.019 | 800 | 2.00 | 712
120K | Isola 370HR High Tg | 3.50mm | 0.1378 | 35 | 20 | 1000 | -0.019 | 800 | 1.75 | 721
120K | Isola 370HR High Tg | 3.55mm | 0.1398 | 35 | 20 | 1000 | -0.019 | 800 | 1.75 | 732
120K | Isola 370HR High Tg | #28 | 0.1405 | 35 | 20 | 1000 | -0.019 | 800 | 1.75 | 735
120K | Isola 370HR High Tg | 9/64 | 0.1406 | 35 | 20 | 1000 | -0.019 | 800 | 1.75 | 736
120K | Isola 370HR High Tg | 3.60mm | 0.1417 | 35 | 20 | 1000 | -0.019 | 800 | 1.75 | 742
120K | Isola 370HR High Tg | 3.65mm | 0.1437 | 35 | 20 | 1000 | -0.020 | 800 | 1.75 | 752
120K | Isola 370HR High Tg | #27 | 0.1440 | 35 | 20 | 1000 | -0.020 | 800 | 1.75 | 754
120K | Isola 370HR High Tg | 3.70mm | 0.1457 | 35 | 20 | 1000 | -0.020 | 800 | 1.75 | 762
120K | Isola 370HR High Tg | #26 | 0.1470 | 35 | 20 | 1000 | -0.020 | 800 | 1.75 | 769
120K | Isola 370HR High Tg | 3.75mm | 0.1476 | 35 | 20 | 1000 | -0.020 | 800 | 1.75 | 772
120K | Isola 370HR High Tg | #25 | 0.1495 | 35 | 20 | 1000 | -0.020 | 800 | 1.75 | 782
120K | Isola 370HR High Tg | 3.80mm | 0.1496 | 35 | 20 | 1000 | -0.020 | 800 | 1.75 | 783
120K | Isola 370HR High Tg | 3.85mm | 0.1516 | 35 | 20 | 1000 | -0.020 | 800 | 1.75 | 793
120K | Isola 370HR High Tg | #24 | 0.1520 | 35 | 20 | 1000 | -0.020 | 600 | 1.75 | 795
120K | Isola 370HR High Tg | 3.90mm | 0.1535 | 35 | 20 | 1000 | -0.020 | 600 | 1.75 | 803
120K | Isola 370HR High Tg | #23 | 0.1540 | 35 | 20 | 1000 | -0.020 | 600 | 1.75 | 806
120K | Isola 370HR High Tg | 3.95 | 0.1555 | 30 | 20 | 1000 | -0.020 | 600 | 1.50 | 814
120K | Isola 370HR High Tg | 5/32 | 0.1562 | 30 | 20 | 1000 | -0.020 | 600 | 1.50 | 817
120K | Isola 370HR High Tg | #22 | 0.1570 | 30 | 20 | 1000 | -0.020 | 600 | 1.50 | 822
120K | Isola 370HR High Tg | 4.00mm | 0.1575 | 30 | 20 | 1000 | -0.020 | 600 | 1.50 | 824
120K | Isola 370HR High Tg | #21 | 0.1590 | 30 | 20 | 1000 | -0.021 | 600 | 1.50 | 832
120K | Isola 370HR High Tg | 4.05mm | 0.1594 | 30 | 20 | 1000 | -0.021 | 600 | 1.50 | 834
120K | Isola 370HR High Tg | #20 | 0.1610 | 30 | 20 | 1000 | -0.021 | 600 | 1.50 | 843
120K | Isola 370HR High Tg | 4.10mm | 0.1614 | 30 | 20 | 1000 | -0.021 | 600 | 1.50 | 845
120K | Isola 370HR High Tg | 4.15mm | 0.1634 | 30 | 20 | 1000 | -0.021 | 600 | 1.50 | 855
120K | Isola 370HR High Tg | 4.20mm | 0.1654 | 30 | 20 | 1000 | -0.021 | 600 | 1.50 | 866
120K | Isola 370HR High Tg | #19 | 0.1660 | 30 | 20 | 1000 | -0.021 | 600 | 1.50 | 869
120K | Isola 370HR High Tg | 4.25mm | 0.1673 | 30 | 20 | 1000 | -0.021 | 600 | 1.50 | 876
120K | Isola 370HR High Tg | 4.30mm | 0.1693 | 30 | 20 | 1000 | -0.021 | 600 | 1.50 | 886
120K | Isola 370HR High Tg | #18 | 0.1695 | 30 | 20 | 1000 | -0.021 | 600 | 1.50 | 887
120K | Isola 370HR High Tg | 4.35mm | 0.1713 | 30 | 20 | 1000 | -0.021 | 600 | 1.50 | 896
120K | Isola 370HR High Tg | 11/64 | 0.1719 | 30 | 20 | 1000 | -0.021 | 600 | 1.50 | 900
120K | Isola 370HR High Tg | #17 | 0.1730 | 30 | 20 | 1000 | -0.021 | 500 | 1.50 | 905
120K | Isola 370HR High Tg | 4.40mm | 0.1732 | 30 | 20 | 1000 | -0.021 | 500 | 1.50 | 906
120K | Isola 370HR High Tg | 4.45mm | 0.1752 | 30 | 20 | 1000 | -0.022 | 500 | 1.50 | 917
120K | Isola 370HR High Tg | #16 | 0.1770 | 30 | 20 | 1000 | -0.022 | 500 | 1.50 | 926
120K | Isola 370HR High Tg | 4.50mm | 0.1772 | 30 | 20 | 1000 | -0.022 | 500 | 1.50 | 927
120K | Isola 370HR High Tg | 4.55mm | 0.1792 | 30 | 20 | 1000 | -0.022 | 500 | 1.50 | 938
120K | Isola 370HR High Tg | #15 | 0.1800 | 30 | 20 | 1000 | -0.022 | 500 | 1.50 | 942
120K | Isola 370HR High Tg | 4.60mm | 0.1811 | 30 | 20 | 1000 | -0.022 | 500 | 1.50 | 948
120K | Isola 370HR High Tg | #14 | 0.1820 | 30 | 20 | 1000 | -0.022 | 500 | 1.50 | 952
120K | Isola 370HR High Tg | 4.65mm | 0.1831 | 30 | 20 | 1000 | -0.022 | 500 | 1.50 | 958
120K | Isola 370HR High Tg | #13 | 0.1850 | 30 | 20 | 1000 | -0.022 | 500 | 1.50 | 968
120K | Isola 370HR High Tg | 4.70mm | 0.1850 | 30 | 20 | 1000 | -0.022 | 500 | 1.50 | 968
120K | Isola 370HR High Tg | 4.75mm | 0.1870 | 30 | 20 | 1000 | -0.022 | 500 | 1.50 | 979
120K | Isola 370HR High Tg | 3/16 | 0.1875 | 30 | 20 | 1000 | -0.022 | 500 | 1.50 | 981
120K | Isola 370HR High Tg | 4.80mm | 0.1890 | 30 | 20 | 1000 | -0.023 | 500 | 1.50 | 989
120K | Isola 370HR High Tg | #12 | 0.1890 | 30 | 20 | 1000 | -0.023 | 500 | 1.50 | 989
120K | Isola 370HR High Tg | 4.85mm | 0.1909 | 30 | 20 | 1000 | -0.023 | 500 | 1.50 | 999
120K | Isola 370HR High Tg | #11 | 0.1910 | 30 | 20 | 1000 | -0.023 | 500 | 1.50 | 1000
120K | Isola 370HR High Tg | 4.90mm | 0.1929 | 30 | 20 | 1000 | -0.023 | 500 | 1.50 | 1010
120K | Isola 370HR High Tg | #10 | 0.1935 | 30 | 20 | 1000 | -0.023 | 500 | 1.50 | 1013
120K | Isola 370HR High Tg | 4.95mm | 0.1949 | 30 | 20 | 1000 | -0.023 | 500 | 1.50 | 1020
120K | Isola 370HR High Tg | #9 | 0.1960 | 30 | 20 | 1000 | -0.023 | 400 | 1.50 | 1026
120K | Isola 370HR High Tg | 5.00mm | 0.1968 | 30 | 20 | 1000 | -0.023 | 400 | 1.50 | 1030
120K | Isola 370HR High Tg | 5.05mm | 0.1988 | 30 | 20 | 1000 | -0.023 | 400 | 1.50 | 1040
120K | Isola 370HR High Tg | #8 | 0.1990 | 30 | 20 | 1000 | -0.023 | 400 | 1.50 | 1041
120K | Isola 370HR High Tg | 5.10mm | 0.2008 | 25 | 20 | 1000 | -0.023 | 400 | 1.25 | 1051
120K | Isola 370HR High Tg | #7 | 0.2010 | 25 | 20 | 1000 | -0.023 | 400 | 1.25 | 1052
120K | Isola 370HR High Tg | 5.15mm | 0.2028 | 25 | 20 | 1000 | -0.023 | 400 | 1.25 | 1061
120K | Isola 370HR High Tg | 13/64 | 0.2031 | 25 | 20 | 1000 | -0.023 | 400 | 1.25 | 1063
120K | Isola 370HR High Tg | #6 | 0.2040 | 25 | 20 | 1000 | -0.024 | 400 | 1.25 | 1068
120K | Isola 370HR High Tg | 5.20mm | 0.2047 | 25 | 20 | 1000 | -0.024 | 400 | 1.25 | 1071
120K | Isola 370HR High Tg | #5 | 0.2055 | 25 | 20 | 1000 | -0.024 | 400 | 1.25 | 1075
120K | Isola 370HR High Tg | 5.25mm | 0.2067 | 25 | 20 | 1000 | -0.024 | 400 | 1.25 | 1082
120K | Isola 370HR High Tg | 5.30mm | 0.2087 | 25 | 20 | 1000 | -0.024 | 400 | 1.25 | 1092
120K | Isola 370HR High Tg | #4 | 0.2090 | 25 | 20 | 1000 | -0.024 | 400 | 1.25 | 1094
120K | Isola 370HR High Tg | 5.35mm | 0.2106 | 25 | 20 | 1000 | -0.024 | 400 | 1.25 | 1102
120K | Isola 370HR High Tg | 5.40mm | 0.2126 | 25 | 20 | 1000 | -0.024 | 400 | 1.25 | 1113
120K | Isola 370HR High Tg | #3 | 0.2130 | 25 | 20 | 1000 | -0.024 | 400 | 1.25 | 1115
120K | Isola 370HR High Tg | 5.45mm | 0.2146 | 25 | 20 | 1000 | -0.024 | 400 | 1.25 | 1123
120K | Isola 370HR High Tg | 5.50mm | 0.2165 | 25 | 20 | 1000 | -0.024 | 400 | 1.25 | 1133
120K | Isola 370HR High Tg | 5.55mm | 0.2185 | 25 | 20 | 1000 | -0.024 | 400 | 1.25 | 1143
120K | Isola 370HR High Tg | 7/32 | 0.2188 | 25 | 20 | 1000 | -0.024 | 400 | 1.25 | 1145
120K | Isola 370HR High Tg | 5.60mm | 0.2205 | 25 | 20 | 1000 | -0.025 | 400 | 1.25 | 1154
120K | Isola 370HR High Tg | #2 | 0.2210 | 25 | 20 | 1000 | -0.025 | 400 | 1.25 | 1157
120K | Isola 370HR High Tg | 5.65mm | 0.2224 | 25 | 20 | 1000 | -0.025 | 400 | 1.25 | 1164
120K | Isola 370HR High Tg | 5.70mm | 0.2244 | 25 | 20 | 1000 | -0.025 | 400 | 1.25 | 1174
120K | Isola 370HR High Tg | 5.75mm | 0.2264 | 25 | 20 | 1000 | -0.025 | 400 | 1.25 | 1185
120K | Isola 370HR High Tg | #1 | 0.2280 | 25 | 20 | 1000 | -0.025 | 400 | 1.25 | 1193
120K | Isola 370HR High Tg | 5.80mm | 0.2283 | 25 | 20 | 1000 | -0.025 | 400 | 1.25 | 1195
120K | Isola 370HR High Tg | 5.85mm | 0.2302 | 25 | 20 | 1000 | -0.025 | 400 | 1.25 | 1205
120K | Isola 370HR High Tg | 5.90mm | 0.2323 | 25 | 20 | 1000 | -0.025 | 400 | 1.25 | 1216
120K | Isola 370HR High Tg | A | 0.2340 | 25 | 20 | 1000 | -0.025 | 400 | 1.25 | 1225
120K | Isola 370HR High Tg | 5.95mm | 0.2343 | 25 | 20 | 1000 | -0.026 | 400 | 1.25 | 1226
120K | Isola 370HR High Tg | 15/64 | 0.2344 | 25 | 20 | 1000 | -0.026 | 400 | 1.25 | 1227
120K | Isola 370HR High Tg | 6.00mm | 0.2362 | 25 | 20 | 1000 | -0.026 | 400 | 1.25 | 1236
120K | Isola 370HR High Tg | B | 0.2380 | 25 | 20 | 1000 | -0.026 | 400 | 1.25 | 1246
120K | Isola 370HR High Tg | 6.05mm | 0.2382 | 25 | 20 | 1000 | -0.026 | 400 | 1.25 | 1247
120K | Isola 370HR High Tg | 6.10mm | 0.2402 | 25 | 20 | 1000 | -0.026 | 400 | 1.25 | 1257
120K | Isola 370HR High Tg | C | 0.2420 | 25 | 20 | 1000 | -0.026 | 400 | 1.25 | 1266
120K | Isola 370HR High Tg | 6.15mm | 0.2421 | 25 | 20 | 1000 | -0.026 | 400 | 1.25 | 1267
120K | Isola 370HR High Tg | 6.20mm | 0.2441 | 25 | 20 | 1000 | -0.026 | 400 | 1.25 | 1277
120K | Isola 370HR High Tg | D | 0.2460 | 25 | 20 | 1000 | -0.026 | 400 | 1.25 | 1287
120K | Isola 370HR High Tg | 6.25mm | 0.2461 | 25 | 20 | 1000 | -0.026 | 400 | 1.25 | 1288
120K | Isola 370HR High Tg | 6.30mm | 0.2480 | 25 | 20 | 1000 | -0.026 | 400 | 1.25 | 1298
120K | Isola 370HR High Tg | 6.35mm | 0.2500 | 25 | 20 | 1000 | -0.027 | 400 | 1.25 | 1308
120K | Isola 370HR High Tg | 6.40mm | 0.2520 | 25 | 20 | 1000 | -0.027 | 400 | 1.25 | 1319
120K | Isola 370HR High Tg | 6.50mm | 0.2559 | 25 | 20 | 1000 | -0.027 | 400 | 1.25 | 1339
120K | Isola 370HR High Tg | F | 0.2570 | 25 | 20 | 1000 | -0.027 | 400 | 1.25 | 1345
120K | Isola 370HR High Tg | 6.60mm | 0.2598 | 25 | 20 | 1000 | -0.027 | 400 | 1.25 | 1360
120K | Isola IS410 High Tg | 0.10mm | 0.0040 | 36 | 120 | 200 | -0.011 | 300 | 0.30 | 126
120K | Isola IS410 High Tg | 0.13mm | 0.0050 | 48 | 120 | 300 | -0.011 | 600 | 0.40 | 157
120K | Isola IS410 High Tg | 0.15mm | 0.0059 | 60 | 120 | 300 | -0.011 | 600 | 0.50 | 185
120K | Isola IS410 High Tg | #96 | 0.0063 | 66 | 120 | 400 | -0.011 | 600 | 0.55 | 198
120K | Isola IS410 High Tg | #95 | 0.0067 | 70 | 120 | 400 | -0.012 | 600 | 0.58 | 210
120K | Isola IS410 High Tg | #94 | 0.0071 | 71 | 120 | 500 | -0.012 | 800 | 0.59 | 223
120K | Isola IS410 High Tg | #93 | 0.0075 | 72 | 120 | 500 | -0.012 | 800 | 0.60 | 236
120K | Isola IS410 High Tg | #92 | 0.0079 | 77 | 120 | 500 | -0.012 | 800 | 0.64 | 248
120K | Isola IS410 High Tg | #91 | 0.0083 | 79 | 120 | 600 | -0.012 | 1000 | 0.66 | 261
120K | Isola IS410 High Tg | #90 | 0.0087 | 80 | 120 | 600 | -0.012 | 1000 | 0.67 | 273
120K | Isola IS410 High Tg | #89 | 0.0091 | 81 | 120 | 700 | -0.012 | 1000 | 0.68 | 286
120K | Isola IS410 High Tg | #88 | 0.0095 | 84 | 120 | 700 | -0.012 | 1000 | 0.70 | 298
120K | Isola IS410 High Tg | 0.25mm | 0.0098 | 86 | 120 | 800 | -0.012 | 1200 | 0.72 | 308
120K | Isola IS410 High Tg | #87 | 0.0100 | 90 | 120 | 800 | -0.012 | 1200 | 0.75 | 314
120K | Isola IS410 High Tg | #86 | 0.0105 | 94 | 120 | 800 | -0.012 | 1200 | 0.78 | 330
120K | Isola IS410 High Tg | #85 | 0.0110 | 98 | 120 | 900 | -0.013 | 1200 | 0.82 | 345
120K | Isola IS410 High Tg | #84 | 0.0115 | 103 | 120 | 900 | -0.013 | 1200 | 0.86 | 361
120K | Isola IS410 High Tg | 0.30mm | 0.0118 | 108 | 120 | 1000 | -0.013 | 1500 | 0.90 | 371
120K | Isola IS410 High Tg | #83 | 0.0120 | 114 | 120 | 1000 | -0.013 | 1500 | 0.95 | 377
120K | Isola IS410 High Tg | #82 | 0.0125 | 120 | 120 | 1000 | -0.013 | 1500 | 1.00 | 393
120K | Isola IS410 High Tg | #81 | 0.0130 | 126 | 120 | 1000 | -0.013 | 1500 | 1.05 | 408
120K | Isola IS410 High Tg | #80 | 0.0135 | 132 | 120 | 1000 | -0.013 | 1500 | 1.10 | 424
120K | Isola IS410 High Tg | 0.35mm | 0.0138 | 138 | 120 | 1000 | -0.013 | 1500 | 1.15 | 433
120K | Isola IS410 High Tg | #79 | 0.0145 | 144 | 120 | 1000 | -0.013 | 1500 | 1.20 | 455
120K | Isola IS410 High Tg | 1/64 | 0.0156 | 153 | 118 | 1000 | -0.014 | 1500 | 1.30 | 480
120K | Isola IS410 High Tg | 0.40mm | 0.0158 | 153 | 116 | 1000 | -0.014 | 1500 | 1.32 | 480
120K | Isola IS410 High Tg | #78 | 0.0160 | 154 | 115 | 1000 | -0.014 | 1500 | 1.34 | 480
120K | Isola IS410 High Tg | 0.45mm | 0.0177 | 155 | 104 | 1000 | -0.014 | 1500 | 1.50 | 480
120K | Isola IS410 High Tg | #77 | 0.0180 | 155 | 102 | 1000 | -0.014 | 1500 | 1.52 | 480
120K | Isola IS410 High Tg | 0.50mm | 0.0197 | 156 | 93 | 1000 | -0.015 | 1500 | 1.68 | 480
120K | Isola IS410 High Tg | #76 | 0.0200 | 156 | 92 | 1000 | -0.015 | 1500 | 1.70 | 480
120K | Isola IS410 High Tg | #75 | 0.0210 | 157 | 87 | 1000 | -0.015 | 1500 | 1.80 | 480
120K | Isola IS410 High Tg | 0.55mm | 0.0217 | 157 | 85 | 1000 | -0.015 | 1500 | 1.86 | 480
120K | Isola IS410 High Tg | #74 | 0.0225 | 158 | 82 | 1000 | -0.015 | 1500 | 1.94 | 480
120K | Isola IS410 High Tg | 0.60mm | 0.0236 | 158 | 78 | 1000 | -0.016 | 1500 | 2.03 | 480
120K | Isola IS410 High Tg | #73 | 0.0240 | 159 | 76 | 1000 | -0.016 | 1500 | 2.08 | 480
120K | Isola IS410 High Tg | #72 | 0.0250 | 159 | 73 | 1000 | -0.016 | 1500 | 2.17 | 480
120K | Isola IS410 High Tg | 0.65mm | 0.0256 | 158 | 72 | 1000 | -0.016 | 1500 | 2.20 | 480
120K | Isola IS410 High Tg | #71 | 0.0260 | 158 | 71 | 1000 | -0.016 | 1500 | 2.24 | 480
120K | Isola IS410 High Tg | 0.70mm | 0.0276 | 153 | 66 | 1000 | -0.016 | 1500 | 2.30 | 480
120K | Isola IS410 High Tg | #70 | 0.0280 | 152 | 66 | 1000 | -0.017 | 1500 | 2.32 | 480
120K | Isola IS410 High Tg | #69 | 0.0292 | 151 | 63 | 1000 | -0.017 | 1500 | 2.40 | 480
120K | Isola IS410 High Tg | 0.75mm | 0.0295 | 152 | 62 | 1000 | -0.017 | 1500 | 2.44 | 480
120K | Isola IS410 High Tg | #68 | 0.0310 | 150 | 59 | 1000 | -0.017 | 1500 | 2.53 | 480
120K | Isola IS410 High Tg | 1/32 | 0.0312 | 151 | 59 | 1000 | -0.017 | 1500 | 2.57 | 480
120K | Isola IS410 High Tg | 0.80mm | 0.0315 | 150 | 58 | 1000 | -0.017 | 1500 | 2.58 | 480
120K | Isola IS410 High Tg | #67 | 0.0320 | 150 | 57 | 1000 | -0.017 | 1500 | 2.62 | 480
120K | Isola IS410 High Tg | #66 | 0.0330 | 148 | 56 | 1000 | -0.018 | 1500 | 2.66 | 480
120K | Isola IS410 High Tg | 0.85mm | 0.0335 | 148 | 55 | 1000 | -0.018 | 1500 | 2.70 | 480
120K | Isola IS410 High Tg | #65 | 0.0350 | 145 | 52 | 1000 | -0.018 | 1500 | 2.77 | 480
120K | Isola IS410 High Tg | 0.90mm | 0.0354 | 146 | 52 | 1000 | -0.018 | 1500 | 2.82 | 480
120K | Isola IS410 High Tg | #64 | 0.0360 | 146 | 51 | 1000 | -0.018 | 1500 | 2.87 | 480
120K | Isola IS410 High Tg | #63 | 0.0370 | 144 | 50 | 1000 | -0.019 | 1500 | 2.90 | 480
120K | Isola IS410 High Tg | 0.95mm | 0.0374 | 143 | 49 | 1000 | -0.019 | 1500 | 2.92 | 480
120K | Isola IS410 High Tg | #62 | 0.0380 | 142 | 48 | 1000 | -0.019 | 1500 | 2.94 | 480
120K | Isola IS410 High Tg | #61 | 0.0390 | 140 | 47 | 1000 | -0.019 | 1500 | 2.98 | 480
120K | Isola IS410 High Tg | 1.00mm | 0.0394 | 140 | 47 | 1000 | -0.019 | 1500 | 3.01 | 480
120K | Isola IS410 High Tg | #60 | 0.0400 | 138 | 46 | 1000 | -0.019 | 1500 | 3.01 | 480
120K | Isola IS410 High Tg | #59 | 0.0410 | 134 | 45 | 1000 | -0.020 | 1500 | 2.50 | 480
120K | Isola IS410 High Tg | 1.05mm | 0.0413 | 133 | 44 | 1000 | -0.020 | 1500 | 2.50 | 480
120K | Isola IS410 High Tg | #58 | 0.0420 | 131 | 44 | 1000 | -0.020 | 1500 | 2.50 | 480
120K | Isola IS410 High Tg | #57 | 0.0430 | 128 | 43 | 1000 | -0.020 | 1500 | 2.50 | 480
120K | Isola IS410 High Tg | 1.10mm | 0.0433 | 127 | 42 | 1000 | -0.020 | 1500 | 2.50 | 480
120K | Isola IS410 High Tg | 1.15mm | 0.0453 | 121 | 40 | 1000 | -0.021 | 1500 | 2.50 | 480
120K | Isola IS410 High Tg | #56 | 0.0465 | 118 | 39 | 1000 | -0.021 | 1500 | 2.50 | 480
120K | Isola IS410 High Tg | 3/64 | 0.0469 | 117 | 39 | 1000 | -0.021 | 1500 | 2.50 | 480
120K | Isola IS410 High Tg | 1.20mm | 0.0472 | 117 | 39 | 1000 | -0.021 | 1500 | 2.50 | 480
120K | Isola IS410 High Tg | 1.25mm | 0.0492 | 112 | 37 | 1000 | -0.021 | 1500 | 2.50 | 480
120K | Isola IS410 High Tg | 1.30mm | 0.0512 | 107 | 36 | 1000 | -0.022 | 1500 | 2.50 | 480
120K | Isola IS410 High Tg | #55 | 0.0520 | 106 | 35 | 1000 | -0.022 | 1500 | 2.50 | 480
120K | Isola IS410 High Tg | 1.35mm | 0.0531 | 104 | 35 | 1000 | -0.022 | 1500 | 2.50 | 480
120K | Isola IS410 High Tg | #54 | 0.0550 | 100 | 33 | 1000 | -0.023 | 1500 | 2.50 | 480
120K | Isola IS410 High Tg | 1.40mm | 0.0551 | 100 | 33 | 1000 | -0.023 | 1500 | 2.50 | 480
120K | Isola IS410 High Tg | 1.45mm | 0.0571 | 96 | 32 | 1000 | -0.023 | 1500 | 2.50 | 480
120K | Isola IS410 High Tg | 1.50mm | 0.0591 | 93 | 31 | 1000 | -0.024 | 1500 | 2.50 | 480
120K | Isola IS410 High Tg | #53 | 0.0595 | 92 | 31 | 1000 | -0.024 | 1500 | 2.50 | 480
120K | Isola IS410 High Tg | 1.55mm | 0.0610 | 90 | 30 | 1000 | -0.024 | 1500 | 2.50 | 480
120K | Isola IS410 High Tg | 1/16 | 0.0625 | 88 | 29 | 1000 | -0.025 | 1500 | 2.50 | 480
120K | Isola IS410 High Tg | 1.60mm | 0.0630 | 87 | 29 | 1000 | -0.025 | 1500 | 2.50 | 480
120K | Isola IS410 High Tg | #52 | 0.0635 | 87 | 29 | 1000 | -0.025 | 1500 | 2.50 | 480
120K | Isola IS410 High Tg | 1.65mm | 0.0650 | 85 | 28 | 1000 | -0.025 | 1500 | 2.50 | 480
120K | Isola IS410 High Tg | 1.70mm | 0.0669 | 82 | 27 | 1000 | -0.026 | 1500 | 2.50 | 480
120K | Isola IS410 High Tg | #51 | 0.0670 | 82 | 27 | 1000 | -0.026 | 1500 | 2.50 | 480
120K | Isola IS410 High Tg | 1.75mm | 0.0689 | 80 | 27 | 1000 | -0.026 | 1500 | 2.50 | 480
120K | Isola IS410 High Tg | #50 | 0.0700 | 79 | 26 | 1000 | -0.026 | 1500 | 2.50 | 480
120K | Isola IS410 High Tg | 1.80mm | 0.0709 | 78 | 26 | 1000 | -0.027 | 1200 | 2.50 | 480
120K | Isola IS410 High Tg | 1.85mm | 0.0728 | 76 | 25 | 1000 | -0.027 | 1200 | 2.50 | 480
120K | Isola IS410 High Tg | #49 | 0.0730 | 75 | 25 | 1000 | -0.027 | 1200 | 2.50 | 480
120K | Isola IS410 High Tg | 1.90mm | 0.0748 | 74 | 25 | 1000 | -0.027 | 1200 | 2.50 | 480
120K | Isola IS410 High Tg | #48 | 0.0760 | 72 | 24 | 1000 | -0.028 | 1200 | 2.50 | 480
120K | Isola IS410 High Tg | 1.95mm | 0.0768 | 72 | 24 | 1000 | -0.028 | 1200 | 2.50 | 480
120K | Isola IS410 High Tg | 5/64 | 0.0781 | 70 | 23 | 1000 | -0.028 | 1200 | 2.50 | 480
120K | Isola IS410 High Tg | #47 | 0.0785 | 70 | 23 | 1000 | -0.028 | 1200 | 2.50 | 480
120K | Isola IS410 High Tg | 2.00mm | 0.0787 | 70 | 23 | 1000 | -0.028 | 1200 | 2.50 | 480
120K | Isola IS410 High Tg | 2.05mm | 0.0807 | 70 | 23 | 1000 | -0.029 | 1200 | 2.50 | 480
120K | Isola IS410 High Tg | #46 | 0.0810 | 70 | 23 | 1000 | -0.029 | 1200 | 2.50 | 480
120K | Isola IS410 High Tg | #45 | 0.0820 | 66 | 22 | 1000 | -0.029 | 1200 | 2.50 | 480
120K | Isola IS410 High Tg | 2.10mm | 0.0827 | 66 | 22 | 1000 | -0.029 | 1200 | 2.50 | 480
120K | Isola IS410 High Tg | 2.15mm | 0.0846 | 66 | 22 | 1000 | -0.030 | 1200 | 2.50 | 480
120K | Isola IS410 High Tg | #44 | 0.0860 | 63 | 21 | 1000 | -0.030 | 1200 | 2.50 | 480
120K | Isola IS410 High Tg | 2.20mm | 0.0866 | 63 | 21 | 1000 | -0.030 | 1200 | 2.50 | 480
120K | Isola IS410 High Tg | 2.25mm | 0.0886 | 63 | 21 | 1000 | -0.031 | 1200 | 2.50 | 480
120K | Isola IS410 High Tg | #43 | 0.0890 | 63 | 21 | 1000 | -0.031 | 1200 | 2.50 | 480
120K | Isola IS410 High Tg | 2.30mm | 0.0906 | 60 | 20 | 1000 | -0.031 | 1200 | 2.50 | 480
120K | Isola IS410 High Tg | 2.35mm | 0.0925 | 60 | 20 | 1000 | -0.032 | 1200 | 2.50 | 484
120K | Isola IS410 High Tg | #42 | 0.0935 | 60 | 20 | 1000 | -0.032 | 1200 | 2.50 | 489
120K | Isola IS410 High Tg | 3/32 | 0.0938 | 60 | 20 | 1000 | -0.032 | 1200 | 2.50 | 491
120K | Isola IS410 High Tg | 2.40mm | 0.0945 | 60 | 20 | 1000 | -0.032 | 1200 | 2.50 | 495
120K | Isola IS410 High Tg | #41 | 0.0960 | 60 | 20 | 1000 | -0.032 | 1200 | 2.50 | 502
120K | Isola IS410 High Tg | 2.45mm | 0.0965 | 60 | 20 | 1000 | -0.033 | 1200 | 2.50 | 505
120K | Isola IS410 High Tg | #40 | 0.0980 | 60 | 20 | 1000 | -0.033 | 1200 | 2.50 | 513
120K | Isola IS410 High Tg | 2.50mm | 0.0984 | 60 | 20 | 1000 | -0.033 | 1200 | 2.50 | 515
120K | Isola IS410 High Tg | #39 | 0.0995 | 60 | 20 | 1000 | -0.033 | 1200 | 2.50 | 521
120K | Isola IS410 High Tg | 2.55mm | 0.1004 | 60 | 20 | 1000 | -0.033 | 1200 | 2.50 | 525
120K | Isola IS410 High Tg | #38 | 0.1015 | 60 | 20 | 1000 | -0.034 | 1200 | 2.50 | 531
120K | Isola IS410 High Tg | 2.60mm | 0.1024 | 60 | 20 | 1000 | -0.034 | 1200 | 2.50 | 536
120K | Isola IS410 High Tg | #37 | 0.1040 | 60 | 20 | 1000 | -0.034 | 1000 | 2.50 | 544
120K | Isola IS410 High Tg | 2.65mm | 0.1043 | 60 | 20 | 1000 | -0.034 | 1000 | 2.50 | 546
120K | Isola IS410 High Tg | 2.70mm | 0.1063 | 60 | 20 | 1000 | -0.035 | 1000 | 2.50 | 556
120K | Isola IS410 High Tg | #36 | 0.1065 | 60 | 20 | 1000 | -0.035 | 1000 | 2.50 | 557
120K | Isola IS410 High Tg | 2.75mm | 0.1083 | 60 | 20 | 1000 | -0.035 | 1000 | 2.50 | 567
120K | Isola IS410 High Tg | 7/64 | 0.1094 | 60 | 20 | 1000 | -0.036 | 1000 | 2.50 | 573
120K | Isola IS410 High Tg | #35 | 0.1100 | 60 | 20 | 1000 | -0.036 | 1000 | 2.50 | 576
120K | Isola IS410 High Tg | 2.80mm | 0.1102 | 60 | 20 | 1000 | -0.036 | 1000 | 2.50 | 577
120K | Isola IS410 High Tg | #34 | 0.1110 | 60 | 20 | 1000 | -0.036 | 1000 | 2.50 | 581
120K | Isola IS410 High Tg | 2.85mm | 0.1122 | 60 | 20 | 1000 | -0.036 | 1000 | 2.50 | 587
120K | Isola IS410 High Tg | #33 | 0.1130 | 60 | 20 | 1000 | -0.036 | 1000 | 2.50 | 591
120K | Isola IS410 High Tg | 2.90mm | 0.1142 | 60 | 20 | 1000 | -0.037 | 1000 | 2.50 | 598
120K | Isola IS410 High Tg | #32 | 0.1160 | 60 | 20 | 1000 | -0.037 | 1000 | 2.50 | 607
120K | Isola IS410 High Tg | 2.95mm | 0.1161 | 60 | 20 | 1000 | -0.037 | 1000 | 2.50 | 608
120K | Isola IS410 High Tg | 3.00mm | 0.1181 | 60 | 20 | 1000 | -0.038 | 1000 | 2.50 | 618
120K | Isola IS410 High Tg | #31 | 0.1200 | 60 | 20 | 1000 | -0.038 | 1000 | 2.50 | 628
120K | Isola IS410 High Tg | 3.05mm | 0.1201 | 60 | 20 | 1000 | -0.038 | 1000 | 2.50 | 629
120K | Isola IS410 High Tg | 3.10mm | 0.1220 | 60 | 20 | 1000 | -0.038 | 1000 | 2.50 | 638
120K | Isola IS410 High Tg | 3.15mm | 0.1240 | 60 | 20 | 1000 | -0.039 | 1000 | 2.50 | 649
120K | Isola IS410 High Tg | 1/8 | 0.1250 | 60 | 20 | 1000 | -0.039 | 1000 | 2.50 | 654
120K | Isola IS410 High Tg | 3.20mm | 0.1260 | 50 | 20 | 1000 | -0.018 | 1000 | 2.50 | 659
120K | Isola IS410 High Tg | 3.25mm | 0.1280 | 50 | 20 | 1000 | -0.018 | 1000 | 2.50 | 670
120K | Isola IS410 High Tg | #30 | 0.1285 | 50 | 20 | 1000 | -0.019 | 1000 | 2.50 | 672
120K | Isola IS410 High Tg | 3.30mm | 0.1299 | 50 | 20 | 1000 | -0.019 | 1000 | 2.50 | 680
120K | Isola IS410 High Tg | 3.35mm | 0.1319 | 50 | 20 | 1000 | -0.019 | 1000 | 2.50 | 690
120K | Isola IS410 High Tg | 3.40mm | 0.1339 | 50 | 20 | 1000 | -0.019 | 1000 | 2.50 | 701
120K | Isola IS410 High Tg | 3.45mm | 0.1358 | 50 | 20 | 1000 | -0.019 | 1000 | 2.50 | 711
120K | Isola IS410 High Tg | #29 | 0.1360 | 50 | 20 | 1000 | -0.019 | 1000 | 2.50 | 712
120K | Isola IS410 High Tg | 3.50mm | 0.1378 | 40 | 20 | 1000 | -0.019 | 1000 | 2.00 | 721
120K | Isola IS410 High Tg | 3.55mm | 0.1398 | 40 | 20 | 1000 | -0.019 | 1000 | 2.00 | 732
120K | Isola IS410 High Tg | #28 | 0.1405 | 40 | 20 | 1000 | -0.019 | 1000 | 2.00 | 735
120K | Isola IS410 High Tg | 9/64 | 0.1406 | 40 | 20 | 1000 | -0.019 | 800 | 2.00 | 736
120K | Isola IS410 High Tg | 3.60mm | 0.1417 | 40 | 20 | 1000 | -0.019 | 800 | 2.00 | 742
120K | Isola IS410 High Tg | 3.65mm | 0.1437 | 40 | 20 | 1000 | -0.020 | 800 | 2.00 | 752
120K | Isola IS410 High Tg | #27 | 0.1440 | 40 | 20 | 1000 | -0.020 | 800 | 2.00 | 754
120K | Isola IS410 High Tg | 3.70mm | 0.1457 | 40 | 20 | 1000 | -0.020 | 800 | 2.00 | 762
120K | Isola IS410 High Tg | #26 | 0.1470 | 40 | 20 | 1000 | -0.020 | 800 | 2.00 | 769
120K | Isola IS410 High Tg | 3.75mm | 0.1476 | 40 | 20 | 1000 | -0.020 | 800 | 2.00 | 772
120K | Isola IS410 High Tg | #25 | 0.1495 | 40 | 20 | 1000 | -0.020 | 800 | 2.00 | 782
120K | Isola IS410 High Tg | 3.80mm | 0.1496 | 40 | 20 | 1000 | -0.020 | 800 | 2.00 | 783
120K | Isola IS410 High Tg | 3.85mm | 0.1516 | 40 | 20 | 1000 | -0.020 | 800 | 2.00 | 793
120K | Isola IS410 High Tg | #24 | 0.1520 | 40 | 20 | 1000 | -0.020 | 800 | 2.00 | 795
120K | Isola IS410 High Tg | 3.90mm | 0.1535 | 40 | 20 | 1000 | -0.020 | 800 | 2.00 | 803
120K | Isola IS410 High Tg | #23 | 0.1540 | 40 | 20 | 1000 | -0.020 | 800 | 2.00 | 806
120K | Isola IS410 High Tg | 3.95 | 0.1555 | 30 | 20 | 1000 | -0.020 | 800 | 1.50 | 814
120K | Isola IS410 High Tg | 5/32 | 0.1562 | 30 | 20 | 1000 | -0.020 | 800 | 1.50 | 817
120K | Isola IS410 High Tg | #22 | 0.1570 | 30 | 20 | 1000 | -0.020 | 800 | 1.50 | 822
120K | Isola IS410 High Tg | 4.00mm | 0.1575 | 30 | 20 | 1000 | -0.020 | 800 | 1.50 | 824
120K | Isola IS410 High Tg | #21 | 0.1590 | 30 | 20 | 1000 | -0.021 | 500 | 1.50 | 832
120K | Isola IS410 High Tg | 4.05mm | 0.1594 | 30 | 20 | 1000 | -0.021 | 500 | 1.50 | 834
120K | Isola IS410 High Tg | #20 | 0.1610 | 30 | 20 | 1000 | -0.021 | 500 | 1.50 | 843
120K | Isola IS410 High Tg | 4.10mm | 0.1614 | 30 | 20 | 1000 | -0.021 | 500 | 1.50 | 845
120K | Isola IS410 High Tg | 4.15mm | 0.1634 | 30 | 20 | 1000 | -0.021 | 500 | 1.50 | 855
120K | Isola IS410 High Tg | 4.20mm | 0.1654 | 30 | 20 | 1000 | -0.021 | 500 | 1.50 | 866
120K | Isola IS410 High Tg | #19 | 0.1660 | 30 | 20 | 1000 | -0.021 | 500 | 1.50 | 869
120K | Isola IS410 High Tg | 4.25mm | 0.1673 | 30 | 20 | 1000 | -0.021 | 500 | 1.50 | 876
120K | Isola IS410 High Tg | 4.30mm | 0.1693 | 30 | 20 | 1000 | -0.021 | 500 | 1.50 | 886
120K | Isola IS410 High Tg | #18 | 0.1695 | 30 | 20 | 1000 | -0.021 | 500 | 1.50 | 887
120K | Isola IS410 High Tg | 4.35mm | 0.1713 | 30 | 20 | 1000 | -0.021 | 500 | 1.50 | 896
120K | Isola IS410 High Tg | 11/64 | 0.1719 | 30 | 20 | 1000 | -0.021 | 500 | 1.50 | 900
120K | Isola IS410 High Tg | #17 | 0.1730 | 30 | 20 | 1000 | -0.021 | 500 | 1.50 | 905
120K | Isola IS410 High Tg | 4.40mm | 0.1732 | 30 | 20 | 1000 | -0.021 | 500 | 1.50 | 906
120K | Isola IS410 High Tg | 4.45mm | 0.1752 | 30 | 20 | 1000 | -0.022 | 500 | 1.50 | 917
120K | Isola IS410 High Tg | #16 | 0.1770 | 30 | 20 | 1000 | -0.022 | 500 | 1.50 | 926
120K | Isola IS410 High Tg | 4.50mm | 0.1772 | 30 | 20 | 1000 | -0.022 | 500 | 1.50 | 927
120K | Isola IS410 High Tg | 4.55mm | 0.1792 | 30 | 20 | 1000 | -0.022 | 500 | 1.50 | 938
120K | Isola IS410 High Tg | #15 | 0.1800 | 30 | 20 | 1000 | -0.022 | 500 | 1.50 | 942
120K | Isola IS410 High Tg | 4.60mm | 0.1811 | 30 | 20 | 1000 | -0.022 | 500 | 1.50 | 948
120K | Isola IS410 High Tg | #14 | 0.1820 | 30 | 20 | 1000 | -0.022 | 500 | 1.50 | 952
120K | Isola IS410 High Tg | 4.65mm | 0.1831 | 30 | 20 | 1000 | -0.022 | 500 | 1.50 | 958
120K | Isola IS410 High Tg | #13 | 0.1850 | 30 | 20 | 1000 | -0.022 | 500 | 1.50 | 968
120K | Isola IS410 High Tg | 4.70mm | 0.1850 | 30 | 20 | 1000 | -0.022 | 500 | 1.50 | 968
120K | Isola IS410 High Tg | 4.75mm | 0.1870 | 30 | 20 | 1000 | -0.022 | 500 | 1.50 | 979
120K | Isola IS410 High Tg | 3/16 | 0.1875 | 30 | 20 | 1000 | -0.022 | 500 | 1.50 | 981
120K | Isola IS410 High Tg | 4.80mm | 0.1890 | 30 | 20 | 1000 | -0.023 | 400 | 1.50 | 989
120K | Isola IS410 High Tg | #12 | 0.1890 | 30 | 20 | 1000 | -0.023 | 400 | 1.50 | 989
120K | Isola IS410 High Tg | 4.85mm | 0.1909 | 30 | 20 | 1000 | -0.023 | 400 | 1.50 | 999
120K | Isola IS410 High Tg | #11 | 0.1910 | 30 | 20 | 1000 | -0.023 | 400 | 1.50 | 1000
120K | Isola IS410 High Tg | 4.90mm | 0.1929 | 30 | 20 | 1000 | -0.023 | 400 | 1.50 | 1010
120K | Isola IS410 High Tg | #10 | 0.1935 | 30 | 20 | 1000 | -0.023 | 400 | 1.50 | 1013
120K | Isola IS410 High Tg | 4.95mm | 0.1949 | 30 | 20 | 1000 | -0.023 | 400 | 1.50 | 1020
120K | Isola IS410 High Tg | #9 | 0.1960 | 30 | 20 | 1000 | -0.023 | 400 | 1.50 | 1026
120K | Isola IS410 High Tg | 5.00mm | 0.1968 | 30 | 20 | 1000 | -0.023 | 400 | 1.50 | 1030
120K | Isola IS410 High Tg | 5.05mm | 0.1988 | 30 | 20 | 1000 | -0.023 | 400 | 1.50 | 1040
120K | Isola IS410 High Tg | #8 | 0.1990 | 30 | 20 | 1000 | -0.023 | 400 | 1.50 | 1041
120K | Isola IS410 High Tg | 5.10mm | 0.2008 | 25 | 20 | 1000 | -0.023 | 400 | 1.25 | 1051
120K | Isola IS410 High Tg | #7 | 0.2010 | 25 | 20 | 1000 | -0.023 | 250 | 1.25 | 1052
120K | Isola IS410 High Tg | 5.15mm | 0.2028 | 25 | 20 | 1000 | -0.023 | 250 | 1.25 | 1061
120K | Isola IS410 High Tg | 13/64 | 0.2031 | 25 | 20 | 1000 | -0.023 | 250 | 1.25 | 1063
120K | Isola IS410 High Tg | #6 | 0.2040 | 25 | 20 | 1000 | -0.024 | 250 | 1.25 | 1068
120K | Isola IS410 High Tg | 5.20mm | 0.2047 | 25 | 20 | 1000 | -0.024 | 250 | 1.25 | 1071
120K | Isola IS410 High Tg | #5 | 0.2055 | 25 | 20 | 1000 | -0.024 | 250 | 1.25 | 1075
120K | Isola IS410 High Tg | 5.25mm | 0.2067 | 25 | 20 | 1000 | -0.024 | 250 | 1.25 | 1082
120K | Isola IS410 High Tg | 5.30mm | 0.2087 | 25 | 20 | 1000 | -0.024 | 250 | 1.25 | 1092
120K | Isola IS410 High Tg | #4 | 0.2090 | 25 | 20 | 1000 | -0.024 | 250 | 1.25 | 1094
120K | Isola IS410 High Tg | 5.35mm | 0.2106 | 25 | 20 | 1000 | -0.024 | 250 | 1.25 | 1102
120K | Isola IS410 High Tg | 5.40mm | 0.2126 | 25 | 20 | 1000 | -0.024 | 250 | 1.25 | 1113
120K | Isola IS410 High Tg | #3 | 0.2130 | 25 | 20 | 1000 | -0.024 | 250 | 1.25 | 1115
120K | Isola IS410 High Tg | 5.45mm | 0.2146 | 25 | 20 | 1000 | -0.024 | 250 | 1.25 | 1123
120K | Isola IS410 High Tg | 5.50mm | 0.2165 | 25 | 20 | 1000 | -0.024 | 250 | 1.25 | 1133
120K | Isola IS410 High Tg | 5.55mm | 0.2185 | 25 | 20 | 1000 | -0.024 | 250 | 1.25 | 1143
120K | Isola IS410 High Tg | 7/32 | 0.2188 | 25 | 20 | 1000 | -0.024 | 250 | 1.25 | 1145
120K | Isola IS410 High Tg | 5.60mm | 0.2205 | 25 | 20 | 1000 | -0.025 | 250 | 1.25 | 1154
120K | Isola IS410 High Tg | #2 | 0.2210 | 25 | 20 | 1000 | -0.025 | 250 | 1.25 | 1157
120K | Isola IS410 High Tg | 5.65mm | 0.2224 | 25 | 20 | 1000 | -0.025 | 250 | 1.25 | 1164
120K | Isola IS410 High Tg | 5.70mm | 0.2244 | 25 | 20 | 1000 | -0.025 | 250 | 1.25 | 1174
120K | Isola IS410 High Tg | 5.75mm | 0.2264 | 25 | 20 | 1000 | -0.025 | 250 | 1.25 | 1185
120K | Isola IS410 High Tg | #1 | 0.2280 | 25 | 20 | 1000 | -0.025 | 250 | 1.25 | 1193
120K | Isola IS410 High Tg | 5.80mm | 0.2283 | 25 | 20 | 1000 | -0.025 | 250 | 1.25 | 1195
120K | Isola IS410 High Tg | 5.85mm | 0.2302 | 25 | 20 | 1000 | -0.025 | 250 | 1.25 | 1205
120K | Isola IS410 High Tg | 5.90mm | 0.2323 | 25 | 20 | 1000 | -0.025 | 250 | 1.25 | 1216
120K | Isola IS410 High Tg | A | 0.2340 | 25 | 20 | 1000 | -0.025 | 250 | 1.25 | 1225
120K | Isola IS410 High Tg | 5.95mm | 0.2343 | 25 | 20 | 1000 | -0.026 | 250 | 1.25 | 1226
120K | Isola IS410 High Tg | 15/64 | 0.2344 | 25 | 20 | 1000 | -0.026 | 250 | 1.25 | 1227
120K | Isola IS410 High Tg | 6.00mm | 0.2362 | 25 | 20 | 1000 | -0.026 | 250 | 1.25 | 1236
120K | Isola IS410 High Tg | B | 0.2380 | 25 | 20 | 1000 | -0.026 | 250 | 1.25 | 1246
120K | Isola IS410 High Tg | 6.05mm | 0.2382 | 25 | 20 | 1000 | -0.026 | 250 | 1.25 | 1247
120K | Isola IS410 High Tg | 6.10mm | 0.2402 | 25 | 20 | 1000 | -0.026 | 250 | 1.25 | 1257
120K | Isola IS410 High Tg | C | 0.2420 | 25 | 20 | 1000 | -0.026 | 250 | 1.25 | 1266
120K | Isola IS410 High Tg | 6.15mm | 0.2421 | 25 | 20 | 1000 | -0.026 | 250 | 1.25 | 1267
120K | Isola IS410 High Tg | 6.20mm | 0.2441 | 25 | 20 | 1000 | -0.026 | 250 | 1.25 | 1277
120K | Isola IS410 High Tg | D | 0.2460 | 25 | 20 | 1000 | -0.026 | 250 | 1.25 | 1287
120K | Isola IS410 High Tg | 6.25mm | 0.2461 | 25 | 20 | 1000 | -0.026 | 250 | 1.25 | 1288
120K | Isola IS410 High Tg | 6.30mm | 0.2480 | 25 | 20 | 1000 | -0.026 | 250 | 1.25 | 1298
120K | Isola IS410 High Tg | 6.35mm | 0.2500 | 25 | 20 | 1000 | -0.027 | 250 | 1.25 | 1308
120K | Isola IS410 High Tg | 6.40mm | 0.2520 | 25 | 20 | 1000 | -0.027 | 250 | 1.25 | 1319
120K | Isola IS410 High Tg | 6.50mm | 0.2559 | 25 | 20 | 1000 | -0.027 | 250 | 1.25 | 1339
120K | Isola IS410 High Tg | F | 0.2570 | 25 | 20 | 1000 | -0.027 | 250 | 1.25 | 1345
120K | Isola IS410 High Tg | 6.60mm | 0.2598 | 25 | 20 | 1000 | -0.027 | 250 | 1.25 | 1360
120K | Isola IS620 High Tg | 0.10mm | 0.0040 | 36 | 120 | 200 | -0.011 | 300 | 0.30 | 126
120K | Isola IS620 High Tg | 0.13mm | 0.0050 | 48 | 120 | 300 | -0.011 | 500 | 0.40 | 157
120K | Isola IS620 High Tg | 0.15mm | 0.0059 | 60 | 120 | 300 | -0.011 | 500 | 0.50 | 185
120K | Isola IS620 High Tg | #96 | 0.0063 | 66 | 120 | 400 | -0.011 | 500 | 0.55 | 198
120K | Isola IS620 High Tg | #95 | 0.0067 | 70 | 120 | 400 | -0.012 | 500 | 0.58 | 210
120K | Isola IS620 High Tg | #94 | 0.0071 | 71 | 120 | 500 | -0.012 | 500 | 0.59 | 223
120K | Isola IS620 High Tg | #93 | 0.0075 | 72 | 120 | 500 | -0.012 | 500 | 0.60 | 236
120K | Isola IS620 High Tg | #92 | 0.0079 | 77 | 118 | 500 | -0.012 | 700 | 0.65 | 244
120K | Isola IS620 High Tg | #91 | 0.0083 | 79 | 116 | 600 | -0.012 | 700 | 0.68 | 252
120K | Isola IS620 High Tg | #90 | 0.0087 | 80 | 114 | 600 | -0.012 | 700 | 0.70 | 260
120K | Isola IS620 High Tg | #89 | 0.0091 | 81 | 112 | 700 | -0.012 | 700 | 0.72 | 267
120K | Isola IS620 High Tg | #88 | 0.0095 | 84 | 110 | 700 | -0.012 | 700 | 0.76 | 273
120K | Isola IS620 High Tg | 0.25mm | 0.0098 | 87 | 109 | 800 | -0.012 | 1000 | 0.80 | 280
120K | Isola IS620 High Tg | #87 | 0.0100 | 89 | 108 | 800 | -0.012 | 1000 | 0.82 | 283
120K | Isola IS620 High Tg | #86 | 0.0105 | 91 | 106 | 800 | -0.012 | 1000 | 0.86 | 291
120K | Isola IS620 High Tg | #85 | 0.0110 | 94 | 104 | 900 | -0.013 | 1000 | 0.90 | 299
120K | Isola IS620 High Tg | #84 | 0.0115 | 97 | 102 | 900 | -0.013 | 1000 | 0.95 | 307
120K | Isola IS620 High Tg | 0.30mm | 0.0118 | 101 | 101 | 1000 | -0.013 | 1000 | 1.00 | 312
120K | Isola IS620 High Tg | #83 | 0.0120 | 102 | 100 | 1000 | -0.013 | 1000 | 1.02 | 314
120K | Isola IS620 High Tg | #82 | 0.0125 | 105 | 97 | 1000 | -0.013 | 1000 | 1.08 | 317
120K | Isola IS620 High Tg | #81 | 0.0130 | 105 | 94 | 1000 | -0.013 | 1000 | 1.12 | 320
120K | Isola IS620 High Tg | #80 | 0.0135 | 107 | 92 | 1000 | -0.013 | 1000 | 1.16 | 325
120K | Isola IS620 High Tg | 0.35mm | 0.0138 | 109 | 91 | 1000 | -0.013 | 1000 | 1.20 | 329
120K | Isola IS620 High Tg | #79 | 0.0145 | 114 | 88 | 1000 | -0.013 | 1000 | 1.30 | 334
120K | Isola IS620 High Tg | 1/64 | 0.0156 | 119 | 84 | 1000 | -0.014 | 1000 | 1.42 | 343
120K | Isola IS620 High Tg | 0.40mm | 0.0158 | 120 | 83 | 1000 | -0.014 | 1000 | 1.45 | 343
120K | Isola IS620 High Tg | #78 | 0.0160 | 123 | 82 | 1000 | -0.014 | 1000 | 1.50 | 343
120K | Isola IS620 High Tg | 0.45mm | 0.0177 | 128 | 79 | 1000 | -0.014 | 1000 | 1.62 | 366
120K | Isola IS620 High Tg | #77 | 0.0180 | 129 | 78 | 1000 | -0.014 | 1000 | 1.65 | 367
120K | Isola IS620 High Tg | 0.50mm | 0.0197 | 133 | 76 | 1000 | -0.015 | 1000 | 1.75 | 390
120K | Isola IS620 High Tg | #76 | 0.0200 | 137 | 75 | 1000 | -0.015 | 1200 | 1.83 | 390
120K | Isola IS620 High Tg | #75 | 0.0210 | 135 | 71 | 1000 | -0.015 | 1200 | 1.90 | 390
120K | Isola IS620 High Tg | 0.55mm | 0.0217 | 135 | 69 | 1000 | -0.015 | 1200 | 1.96 | 390
120K | Isola IS620 High Tg | #74 | 0.0225 | 134 | 66 | 1000 | -0.015 | 1200 | 2.03 | 390
120K | Isola IS620 High Tg | 0.60mm | 0.0236 | 134 | 63 | 1000 | -0.016 | 1200 | 2.13 | 390
120K | Isola IS620 High Tg | #73 | 0.0240 | 133 | 62 | 1000 | -0.016 | 1200 | 2.15 | 390
120K | Isola IS620 High Tg | #72 | 0.0250 | 133 | 60 | 1000 | -0.016 | 1200 | 2.22 | 390
120K | Isola IS620 High Tg | 0.65mm | 0.0256 | 131 | 58 | 1000 | -0.016 | 1200 | 2.26 | 390
120K | Isola IS620 High Tg | #71 | 0.0260 | 131 | 57 | 1000 | -0.016 | 1200 | 2.30 | 390
120K | Isola IS620 High Tg | 0.70mm | 0.0276 | 129 | 54 | 1000 | -0.016 | 1200 | 2.39 | 390
120K | Isola IS620 High Tg | #70 | 0.0280 | 127 | 53 | 1000 | -0.017 | 1200 | 2.40 | 390
120K | Isola IS620 High Tg | #69 | 0.0292 | 128 | 51 | 1000 | -0.017 | 1200 | 2.51 | 390
120K | Isola IS620 High Tg | 0.75mm | 0.0295 | 128 | 51 | 1000 | -0.017 | 1200 | 2.51 | 390
120K | Isola IS620 High Tg | #68 | 0.0310 | 122 | 48 | 1000 | -0.017 | 1200 | 2.54 | 390
120K | Isola IS620 High Tg | 1/32 | 0.0312 | 122 | 48 | 1000 | -0.017 | 1200 | 2.54 | 390
120K | Isola IS620 High Tg | 0.80mm | 0.0315 | 122 | 47 | 1000 | -0.017 | 1200 | 2.60 | 390
120K | Isola IS620 High Tg | #67 | 0.0320 | 122 | 47 | 1000 | -0.017 | 1200 | 2.60 | 390
120K | Isola IS620 High Tg | #66 | 0.0330 | 121 | 45 | 1000 | -0.018 | 1200 | 2.69 | 390
120K | Isola IS620 High Tg | 0.85mm | 0.0335 | 119 | 44 | 1000 | -0.018 | 1200 | 2.70 | 390
120K | Isola IS620 High Tg | #65 | 0.0350 | 118 | 43 | 1000 | -0.018 | 1200 | 2.74 | 390
120K | Isola IS620 High Tg | 0.90mm | 0.0354 | 117 | 42 | 1000 | -0.018 | 1000 | 2.79 | 390
120K | Isola IS620 High Tg | #64 | 0.0360 | 115 | 41 | 1000 | -0.018 | 1000 | 2.80 | 390
120K | Isola IS620 High Tg | #63 | 0.0370 | 114 | 40 | 1000 | -0.019 | 1000 | 2.85 | 390
120K | Isola IS620 High Tg | 0.95mm | 0.0374 | 114 | 40 | 1000 | -0.019 | 1000 | 2.85 | 390
120K | Isola IS620 High Tg | #62 | 0.0380 | 114 | 39 | 1000 | -0.019 | 1000 | 2.92 | 390
120K | Isola IS620 High Tg | #61 | 0.0390 | 114 | 38 | 1000 | -0.019 | 1000 | 3.00 | 390
120K | Isola IS620 High Tg | 1.00mm | 0.0394 | 113 | 38 | 1000 | -0.019 | 1000 | 2.97 | 390
120K | Isola IS620 High Tg | #60 | 0.0400 | 113 | 37 | 1000 | -0.019 | 1000 | 3.05 | 390
120K | Isola IS620 High Tg | #59 | 0.0410 | 111 | 36 | 1000 | -0.020 | 1000 | 2.50 | 390
120K | Isola IS620 High Tg | 1.05mm | 0.0413 | 112 | 36 | 1000 | -0.020 | 1000 | 2.50 | 390
120K | Isola IS620 High Tg | #58 | 0.0420 | 110 | 35 | 1000 | -0.020 | 1000 | 2.50 | 390
120K | Isola IS620 High Tg | #57 | 0.0430 | 110 | 35 | 1000 | -0.020 | 1000 | 2.50 | 390
120K | Isola IS620 High Tg | 1.10mm | 0.0433 | 109 | 34 | 1000 | -0.020 | 1000 | 2.50 | 390
120K | Isola IS620 High Tg | 1.15mm | 0.0453 | 106 | 33 | 1000 | -0.021 | 1000 | 2.50 | 390
120K | Isola IS620 High Tg | #56 | 0.0465 | 102 | 32 | 1000 | -0.021 | 1000 | 2.50 | 390
120K | Isola IS620 High Tg | 3/64 | 0.0469 | 102 | 32 | 1000 | -0.021 | 1000 | 2.50 | 390
120K | Isola IS620 High Tg | 1.20mm | 0.0472 | 102 | 32 | 1000 | -0.021 | 1000 | 2.50 | 390
120K | Isola IS620 High Tg | 1.25mm | 0.0492 | 96 | 30 | 1000 | -0.021 | 1000 | 2.50 | 390
120K | Isola IS620 High Tg | 1.30mm | 0.0512 | 93 | 29 | 1000 | -0.022 | 1000 | 2.50 | 390
120K | Isola IS620 High Tg | #55 | 0.0520 | 93 | 29 | 1000 | -0.022 | 1000 | 2.50 | 390
120K | Isola IS620 High Tg | 1.35mm | 0.0531 | 90 | 28 | 1000 | -0.022 | 1000 | 2.50 | 390
120K | Isola IS620 High Tg | #54 | 0.0550 | 86 | 27 | 1000 | -0.023 | 1000 | 2.50 | 390
120K | Isola IS620 High Tg | 1.40mm | 0.0551 | 86 | 27 | 1000 | -0.023 | 1000 | 2.50 | 390
120K | Isola IS620 High Tg | 1.45mm | 0.0571 | 83 | 26 | 1000 | -0.023 | 1000 | 2.50 | 390
120K | Isola IS620 High Tg | 1.50mm | 0.0591 | 80 | 25 | 1000 | -0.024 | 1000 | 2.50 | 390
120K | Isola IS620 High Tg | #53 | 0.0595 | 80 | 25 | 1000 | -0.024 | 1000 | 2.50 | 390
120K | Isola IS620 High Tg | 1.55mm | 0.0610 | 77 | 24 | 1000 | -0.024 | 1000 | 2.50 | 390
120K | Isola IS620 High Tg | 1/16 | 0.0625 | 77 | 24 | 1000 | -0.025 | 1000 | 2.50 | 390
120K | Isola IS620 High Tg | 1.60mm | 0.0630 | 77 | 24 | 1000 | -0.025 | 1000 | 2.50 | 390
120K | Isola IS620 High Tg | #52 | 0.0635 | 74 | 23 | 1000 | -0.025 | 1000 | 2.50 | 390
120K | Isola IS620 High Tg | 1.65mm | 0.0650 | 74 | 23 | 1000 | -0.025 | 1000 | 2.50 | 390
120K | Isola IS620 High Tg | 1.70mm | 0.0669 | 70 | 22 | 1000 | -0.026 | 1000 | 2.50 | 390
120K | Isola IS620 High Tg | #51 | 0.0670 | 70 | 22 | 1000 | -0.026 | 1000 | 2.50 | 390
120K | Isola IS620 High Tg | 1.75mm | 0.0689 | 70 | 22 | 1000 | -0.026 | 1000 | 2.50 | 390
120K | Isola IS620 High Tg | #50 | 0.0700 | 67 | 21 | 1000 | -0.026 | 1000 | 2.50 | 390
120K | Isola IS620 High Tg | 1.80mm | 0.0709 | 67 | 21 | 1000 | -0.027 | 1000 | 2.50 | 390
120K | Isola IS620 High Tg | 1.85mm | 0.0728 | 64 | 20 | 1000 | -0.027 | 1000 | 2.50 | 390
120K | Isola IS620 High Tg | #49 | 0.0730 | 64 | 20 | 1000 | -0.027 | 1000 | 2.50 | 390
120K | Isola IS620 High Tg | 1.90mm | 0.0748 | 63 | 20 | 1000 | -0.027 | 1000 | 2.50 | 390
120K | Isola IS620 High Tg | #48 | 0.0760 | 62 | 20 | 1000 | -0.028 | 1000 | 2.50 | 390
120K | Isola IS620 High Tg | 1.95mm | 0.0768 | 61 | 20 | 1000 | -0.028 | 1000 | 2.50 | 402
120K | Isola IS620 High Tg | 5/64 | 0.0781 | 59 | 20 | 1000 | -0.028 | 1000 | 2.50 | 409
120K | Isola IS620 High Tg | #47 | 0.0785 | 58 | 20 | 1000 | -0.028 | 1000 | 2.50 | 411
120K | Isola IS620 High Tg | 2.00mm | 0.0787 | 58 | 20 | 1000 | -0.028 | 1000 | 2.50 | 412
120K | Isola IS620 High Tg | 2.05mm | 0.0807 | 56 | 20 | 1000 | -0.029 | 1000 | 2.50 | 422
120K | Isola IS620 High Tg | #46 | 0.0810 | 55 | 20 | 1000 | -0.029 | 1000 | 2.50 | 424
120K | Isola IS620 High Tg | #45 | 0.0820 | 54 | 20 | 1000 | -0.029 | 1000 | 2.50 | 429
120K | Isola IS620 High Tg | 2.10mm | 0.0827 | 52 | 20 | 1000 | -0.029 | 1000 | 2.50 | 433
120K | Isola IS620 High Tg | 2.15mm | 0.0846 | 50 | 20 | 1000 | -0.030 | 1000 | 2.50 | 443
120K | Isola IS620 High Tg | #44 | 0.0860 | 50 | 20 | 1000 | -0.030 | 1000 | 2.50 | 450
120K | Isola IS620 High Tg | 2.20mm | 0.0866 | 50 | 20 | 1000 | -0.030 | 1000 | 2.50 | 453
120K | Isola IS620 High Tg | 2.25mm | 0.0886 | 50 | 20 | 1000 | -0.031 | 1000 | 2.50 | 464
120K | Isola IS620 High Tg | #43 | 0.0890 | 50 | 20 | 1000 | -0.031 | 1000 | 2.50 | 466
120K | Isola IS620 High Tg | 2.30mm | 0.0906 | 50 | 20 | 1000 | -0.031 | 1000 | 2.50 | 474
120K | Isola IS620 High Tg | 2.35mm | 0.0925 | 50 | 20 | 1000 | -0.032 | 1000 | 2.50 | 484
120K | Isola IS620 High Tg | #42 | 0.0935 | 50 | 20 | 1000 | -0.032 | 1000 | 2.50 | 489
120K | Isola IS620 High Tg | 3/32 | 0.0938 | 50 | 20 | 1000 | -0.032 | 1000 | 2.50 | 491
120K | Isola IS620 High Tg | 2.40mm | 0.0945 | 50 | 20 | 1000 | -0.032 | 1000 | 2.50 | 495
120K | Isola IS620 High Tg | #41 | 0.0960 | 50 | 20 | 1000 | -0.032 | 1000 | 2.50 | 502
120K | Isola IS620 High Tg | 2.45mm | 0.0965 | 50 | 20 | 1000 | -0.033 | 1000 | 2.50 | 505
120K | Isola IS620 High Tg | #40 | 0.0980 | 50 | 20 | 1000 | -0.033 | 1000 | 2.50 | 513
120K | Isola IS620 High Tg | 2.50mm | 0.0984 | 50 | 20 | 1000 | -0.033 | 1000 | 2.50 | 515
120K | Isola IS620 High Tg | #39 | 0.0995 | 50 | 20 | 1000 | -0.033 | 1000 | 2.50 | 521
120K | Isola IS620 High Tg | 2.55mm | 0.1004 | 50 | 20 | 1000 | -0.033 | 1000 | 2.50 | 525
120K | Isola IS620 High Tg | #38 | 0.1015 | 50 | 20 | 1000 | -0.034 | 1000 | 2.50 | 531
120K | Isola IS620 High Tg | 2.60mm | 0.1024 | 50 | 20 | 1000 | -0.034 | 1000 | 2.50 | 536
120K | Isola IS620 High Tg | #37 | 0.1040 | 50 | 20 | 1000 | -0.034 | 800 | 2.50 | 544
120K | Isola IS620 High Tg | 2.65mm | 0.1043 | 50 | 20 | 1000 | -0.034 | 800 | 2.50 | 546
120K | Isola IS620 High Tg | 2.70mm | 0.1063 | 50 | 20 | 1000 | -0.035 | 800 | 2.50 | 556
120K | Isola IS620 High Tg | #36 | 0.1065 | 50 | 20 | 1000 | -0.035 | 800 | 2.50 | 557
120K | Isola IS620 High Tg | 2.75mm | 0.1083 | 50 | 20 | 1000 | -0.035 | 800 | 2.50 | 567
120K | Isola IS620 High Tg | 7/64 | 0.1094 | 50 | 20 | 1000 | -0.036 | 800 | 2.50 | 573
120K | Isola IS620 High Tg | #35 | 0.1100 | 50 | 20 | 1000 | -0.036 | 800 | 2.50 | 576
120K | Isola IS620 High Tg | 2.80mm | 0.1102 | 50 | 20 | 1000 | -0.036 | 800 | 2.50 | 577
120K | Isola IS620 High Tg | #34 | 0.1110 | 50 | 20 | 1000 | -0.036 | 800 | 2.50 | 581
120K | Isola IS620 High Tg | 2.85mm | 0.1122 | 50 | 20 | 1000 | -0.036 | 800 | 2.50 | 587
120K | Isola IS620 High Tg | #33 | 0.1130 | 50 | 20 | 1000 | -0.036 | 800 | 2.50 | 591
120K | Isola IS620 High Tg | 2.90mm | 0.1142 | 50 | 20 | 1000 | -0.037 | 800 | 2.50 | 598
120K | Isola IS620 High Tg | #32 | 0.1160 | 50 | 20 | 1000 | -0.037 | 800 | 2.50 | 607
120K | Isola IS620 High Tg | 2.95mm | 0.1161 | 50 | 20 | 1000 | -0.037 | 800 | 2.50 | 608
120K | Isola IS620 High Tg | 3.00mm | 0.1181 | 50 | 20 | 1000 | -0.038 | 800 | 2.50 | 618
120K | Isola IS620 High Tg | #31 | 0.1200 | 50 | 20 | 1000 | -0.038 | 800 | 2.50 | 628
120K | Isola IS620 High Tg | 3.05mm | 0.1201 | 50 | 20 | 1000 | -0.038 | 800 | 2.50 | 629
120K | Isola IS620 High Tg | 3.10mm | 0.1220 | 50 | 20 | 1000 | -0.038 | 800 | 2.50 | 638
120K | Isola IS620 High Tg | 3.15mm | 0.1240 | 50 | 20 | 1000 | -0.039 | 800 | 2.50 | 649
120K | Isola IS620 High Tg | 1/8 | 0.1250 | 50 | 20 | 1000 | -0.039 | 800 | 2.50 | 654
120K | Isola IS620 High Tg | 3.20mm | 0.1260 | 40 | 20 | 1000 | -0.018 | 800 | 2.00 | 659
120K | Isola IS620 High Tg | 3.25mm | 0.1280 | 40 | 20 | 1000 | -0.018 | 800 | 2.00 | 670
120K | Isola IS620 High Tg | #30 | 0.1285 | 40 | 20 | 1000 | -0.019 | 800 | 2.00 | 672
120K | Isola IS620 High Tg | 3.30mm | 0.1299 | 40 | 20 | 1000 | -0.019 | 800 | 2.00 | 680
120K | Isola IS620 High Tg | 3.35mm | 0.1319 | 40 | 20 | 1000 | -0.019 | 800 | 2.00 | 690
120K | Isola IS620 High Tg | 3.40mm | 0.1339 | 40 | 20 | 1000 | -0.019 | 800 | 2.00 | 701
120K | Isola IS620 High Tg | 3.45mm | 0.1358 | 40 | 20 | 1000 | -0.019 | 800 | 2.00 | 711
120K | Isola IS620 High Tg | #29 | 0.1360 | 40 | 20 | 1000 | -0.019 | 800 | 2.00 | 712
120K | Isola IS620 High Tg | 3.50mm | 0.1378 | 35 | 20 | 1000 | -0.019 | 800 | 1.75 | 721
120K | Isola IS620 High Tg | 3.55mm | 0.1398 | 35 | 20 | 1000 | -0.019 | 800 | 1.75 | 732
120K | Isola IS620 High Tg | #28 | 0.1405 | 35 | 20 | 1000 | -0.019 | 800 | 1.75 | 735
120K | Isola IS620 High Tg | 9/64 | 0.1406 | 35 | 20 | 1000 | -0.019 | 600 | 1.75 | 736
120K | Isola IS620 High Tg | 3.60mm | 0.1417 | 35 | 20 | 1000 | -0.019 | 600 | 1.75 | 742
120K | Isola IS620 High Tg | 3.65mm | 0.1437 | 35 | 20 | 1000 | -0.020 | 600 | 1.75 | 752
120K | Isola IS620 High Tg | #27 | 0.1440 | 35 | 20 | 1000 | -0.020 | 600 | 1.75 | 754
120K | Isola IS620 High Tg | 3.70mm | 0.1457 | 35 | 20 | 1000 | -0.020 | 600 | 1.75 | 762
120K | Isola IS620 High Tg | #26 | 0.1470 | 35 | 20 | 1000 | -0.020 | 600 | 1.75 | 769
120K | Isola IS620 High Tg | 3.75mm | 0.1476 | 35 | 20 | 1000 | -0.020 | 600 | 1.75 | 772
120K | Isola IS620 High Tg | #25 | 0.1495 | 35 | 20 | 1000 | -0.020 | 600 | 1.75 | 782
120K | Isola IS620 High Tg | 3.80mm | 0.1496 | 35 | 20 | 1000 | -0.020 | 600 | 1.75 | 783
120K | Isola IS620 High Tg | 3.85mm | 0.1516 | 35 | 20 | 1000 | -0.020 | 600 | 1.75 | 793
120K | Isola IS620 High Tg | #24 | 0.1520 | 35 | 20 | 1000 | -0.020 | 600 | 1.75 | 795
120K | Isola IS620 High Tg | 3.90mm | 0.1535 | 35 | 20 | 1000 | -0.020 | 600 | 1.75 | 803
120K | Isola IS620 High Tg | #23 | 0.1540 | 35 | 20 | 1000 | -0.020 | 600 | 1.75 | 806
120K | Isola IS620 High Tg | 3.95 | 0.1555 | 30 | 20 | 1000 | -0.020 | 600 | 1.50 | 814
120K | Isola IS620 High Tg | 5/32 | 0.1562 | 30 | 20 | 1000 | -0.020 | 600 | 1.50 | 817
120K | Isola IS620 High Tg | #22 | 0.1570 | 30 | 20 | 1000 | -0.020 | 600 | 1.50 | 822
120K | Isola IS620 High Tg | 4.00mm | 0.1575 | 30 | 20 | 1000 | -0.020 | 600 | 1.50 | 824
120K | Isola IS620 High Tg | #21 | 0.1590 | 30 | 20 | 1000 | -0.021 | 400 | 1.50 | 832
120K | Isola IS620 High Tg | 4.05mm | 0.1594 | 30 | 20 | 1000 | -0.021 | 400 | 1.50 | 834
120K | Isola IS620 High Tg | #20 | 0.1610 | 30 | 20 | 1000 | -0.021 | 400 | 1.50 | 843
120K | Isola IS620 High Tg | 4.10mm | 0.1614 | 30 | 20 | 1000 | -0.021 | 400 | 1.50 | 845
120K | Isola IS620 High Tg | 4.15mm | 0.1634 | 30 | 20 | 1000 | -0.021 | 400 | 1.50 | 855
120K | Isola IS620 High Tg | 4.20mm | 0.1654 | 30 | 20 | 1000 | -0.021 | 400 | 1.50 | 866
120K | Isola IS620 High Tg | #19 | 0.1660 | 30 | 20 | 1000 | -0.021 | 400 | 1.50 | 869
120K | Isola IS620 High Tg | 4.25mm | 0.1673 | 30 | 20 | 1000 | -0.021 | 400 | 1.50 | 876
120K | Isola IS620 High Tg | 4.30mm | 0.1693 | 30 | 20 | 1000 | -0.021 | 400 | 1.50 | 886
120K | Isola IS620 High Tg | #18 | 0.1695 | 30 | 20 | 1000 | -0.021 | 400 | 1.50 | 887
120K | Isola IS620 High Tg | 4.35mm | 0.1713 | 30 | 20 | 1000 | -0.021 | 400 | 1.50 | 896
120K | Isola IS620 High Tg | 11/64 | 0.1719 | 30 | 20 | 1000 | -0.021 | 400 | 1.50 | 900
120K | Isola IS620 High Tg | #17 | 0.1730 | 30 | 20 | 1000 | -0.021 | 400 | 1.50 | 905
120K | Isola IS620 High Tg | 4.40mm | 0.1732 | 30 | 20 | 1000 | -0.021 | 400 | 1.50 | 906
120K | Isola IS620 High Tg | 4.45mm | 0.1752 | 30 | 20 | 1000 | -0.022 | 400 | 1.50 | 917
120K | Isola IS620 High Tg | #16 | 0.1770 | 30 | 20 | 1000 | -0.022 | 400 | 1.50 | 926
120K | Isola IS620 High Tg | 4.50mm | 0.1772 | 30 | 20 | 1000 | -0.022 | 400 | 1.50 | 927
120K | Isola IS620 High Tg | 4.55mm | 0.1792 | 30 | 20 | 1000 | -0.022 | 400 | 1.50 | 938
120K | Isola IS620 High Tg | #15 | 0.1800 | 30 | 20 | 1000 | -0.022 | 400 | 1.50 | 942
120K | Isola IS620 High Tg | 4.60mm | 0.1811 | 30 | 20 | 1000 | -0.022 | 400 | 1.50 | 948
120K | Isola IS620 High Tg | #14 | 0.1820 | 30 | 20 | 1000 | -0.022 | 400 | 1.50 | 952
120K | Isola IS620 High Tg | 4.65mm | 0.1831 | 30 | 20 | 1000 | -0.022 | 400 | 1.50 | 958
120K | Isola IS620 High Tg | #13 | 0.1850 | 30 | 20 | 1000 | -0.022 | 400 | 1.50 | 968
120K | Isola IS620 High Tg | 4.70mm | 0.1850 | 30 | 20 | 1000 | -0.022 | 400 | 1.50 | 968
120K | Isola IS620 High Tg | 4.75mm | 0.1870 | 30 | 20 | 1000 | -0.022 | 400 | 1.50 | 979
120K | Isola IS620 High Tg | 3/16 | 0.1875 | 30 | 20 | 1000 | -0.022 | 400 | 1.50 | 981
120K | Isola IS620 High Tg | 4.80mm | 0.1890 | 30 | 20 | 1000 | -0.023 | 300 | 1.50 | 989
120K | Isola IS620 High Tg | #12 | 0.1890 | 30 | 20 | 1000 | -0.023 | 300 | 1.50 | 989
120K | Isola IS620 High Tg | 4.85mm | 0.1909 | 30 | 20 | 1000 | -0.023 | 300 | 1.50 | 999
120K | Isola IS620 High Tg | #11 | 0.1910 | 30 | 20 | 1000 | -0.023 | 300 | 1.50 | 1000
120K | Isola IS620 High Tg | 4.90mm | 0.1929 | 30 | 20 | 1000 | -0.023 | 300 | 1.50 | 1010
120K | Isola IS620 High Tg | #10 | 0.1935 | 30 | 20 | 1000 | -0.023 | 300 | 1.50 | 1013
120K | Isola IS620 High Tg | 4.95mm | 0.1949 | 30 | 20 | 1000 | -0.023 | 300 | 1.50 | 1020
120K | Isola IS620 High Tg | #9 | 0.1960 | 30 | 20 | 1000 | -0.023 | 300 | 1.50 | 1026
120K | Isola IS620 High Tg | 5.00mm | 0.1968 | 30 | 20 | 1000 | -0.023 | 300 | 1.50 | 1030
120K | Isola IS620 High Tg | 5.05mm | 0.1988 | 30 | 20 | 1000 | -0.023 | 300 | 1.50 | 1040
120K | Isola IS620 High Tg | #8 | 0.1990 | 30 | 20 | 1000 | -0.023 | 300 | 1.50 | 1041
120K | Isola IS620 High Tg | 5.10mm | 0.2008 | 25 | 20 | 1000 | -0.023 | 300 | 1.25 | 1051
120K | Isola IS620 High Tg | #7 | 0.2010 | 25 | 20 | 1000 | -0.023 | 200 | 1.25 | 1052
120K | Isola IS620 High Tg | 5.15mm | 0.2028 | 25 | 20 | 1000 | -0.023 | 200 | 1.25 | 1061
120K | Isola IS620 High Tg | 13/64 | 0.2031 | 25 | 20 | 1000 | -0.023 | 200 | 1.25 | 1063
120K | Isola IS620 High Tg | #6 | 0.2040 | 25 | 20 | 1000 | -0.024 | 200 | 1.25 | 1068
120K | Isola IS620 High Tg | 5.20mm | 0.2047 | 25 | 20 | 1000 | -0.024 | 200 | 1.25 | 1071
120K | Isola IS620 High Tg | #5 | 0.2055 | 25 | 20 | 1000 | -0.024 | 200 | 1.25 | 1075
120K | Isola IS620 High Tg | 5.25mm | 0.2067 | 25 | 20 | 1000 | -0.024 | 200 | 1.25 | 1082
120K | Isola IS620 High Tg | 5.30mm | 0.2087 | 25 | 20 | 1000 | -0.024 | 200 | 1.25 | 1092
120K | Isola IS620 High Tg | #4 | 0.2090 | 25 | 20 | 1000 | -0.024 | 200 | 1.25 | 1094
120K | Isola IS620 High Tg | 5.35mm | 0.2106 | 25 | 20 | 1000 | -0.024 | 200 | 1.25 | 1102
120K | Isola IS620 High Tg | 5.40mm | 0.2126 | 25 | 20 | 1000 | -0.024 | 200 | 1.25 | 1113
120K | Isola IS620 High Tg | #3 | 0.2130 | 25 | 20 | 1000 | -0.024 | 200 | 1.25 | 1115
120K | Isola IS620 High Tg | 5.45mm | 0.2146 | 25 | 20 | 1000 | -0.024 | 200 | 1.25 | 1123
120K | Isola IS620 High Tg | 5.50mm | 0.2165 | 25 | 20 | 1000 | -0.024 | 200 | 1.25 | 1133
120K | Isola IS620 High Tg | 5.55mm | 0.2185 | 25 | 20 | 1000 | -0.024 | 200 | 1.25 | 1143
120K | Isola IS620 High Tg | 7/32 | 0.2188 | 25 | 20 | 1000 | -0.024 | 200 | 1.25 | 1145
120K | Isola IS620 High Tg | 5.60mm | 0.2205 | 25 | 20 | 1000 | -0.025 | 200 | 1.25 | 1154
120K | Isola IS620 High Tg | #2 | 0.2210 | 25 | 20 | 1000 | -0.025 | 200 | 1.25 | 1157
120K | Isola IS620 High Tg | 5.65mm | 0.2224 | 25 | 20 | 1000 | -0.025 | 200 | 1.25 | 1164
120K | Isola IS620 High Tg | 5.70mm | 0.2244 | 25 | 20 | 1000 | -0.025 | 200 | 1.25 | 1174
120K | Isola IS620 High Tg | 5.75mm | 0.2264 | 25 | 20 | 1000 | -0.025 | 200 | 1.25 | 1185
120K | Isola IS620 High Tg | #1 | 0.2280 | 25 | 20 | 1000 | -0.025 | 200 | 1.25 | 1193
120K | Isola IS620 High Tg | 5.80mm | 0.2283 | 25 | 20 | 1000 | -0.025 | 200 | 1.25 | 1195
120K | Isola IS620 High Tg | 5.85mm | 0.2302 | 25 | 20 | 1000 | -0.025 | 200 | 1.25 | 1205
120K | Isola IS620 High Tg | 5.90mm | 0.2323 | 25 | 20 | 1000 | -0.025 | 200 | 1.25 | 1216
120K | Isola IS620 High Tg | A | 0.2340 | 25 | 20 | 1000 | -0.025 | 200 | 1.25 | 1225
120K | Isola IS620 High Tg | 5.95mm | 0.2343 | 25 | 20 | 1000 | -0.026 | 200 | 1.25 | 1226
120K | Isola IS620 High Tg | 15/64 | 0.2344 | 25 | 20 | 1000 | -0.026 | 200 | 1.25 | 1227
120K | Isola IS620 High Tg | 6.00mm | 0.2362 | 25 | 20 | 1000 | -0.026 | 200 | 1.25 | 1236
120K | Isola IS620 High Tg | B | 0.2380 | 25 | 20 | 1000 | -0.026 | 200 | 1.25 | 1246
120K | Isola IS620 High Tg | 6.05mm | 0.2382 | 25 | 20 | 1000 | -0.026 | 200 | 1.25 | 1247
120K | Isola IS620 High Tg | 6.10mm | 0.2402 | 25 | 20 | 1000 | -0.026 | 200 | 1.25 | 1257
120K | Isola IS620 High Tg | C | 0.2420 | 25 | 20 | 1000 | -0.026 | 200 | 1.25 | 1266
120K | Isola IS620 High Tg | 6.15mm | 0.2421 | 25 | 20 | 1000 | -0.026 | 200 | 1.25 | 1267
120K | Isola IS620 High Tg | 6.20mm | 0.2441 | 25 | 20 | 1000 | -0.026 | 200 | 1.25 | 1277
120K | Isola IS620 High Tg | D | 0.2460 | 25 | 20 | 1000 | -0.026 | 200 | 1.25 | 1287
120K | Isola IS620 High Tg | 6.25mm | 0.2461 | 25 | 20 | 1000 | -0.026 | 200 | 1.25 | 1288
120K | Isola IS620 High Tg | 6.30mm | 0.2480 | 25 | 20 | 1000 | -0.026 | 200 | 1.25 | 1298
120K | Isola IS620 High Tg | 6.35mm | 0.2500 | 25 | 20 | 1000 | -0.027 | 200 | 1.25 | 1308
120K | Isola IS620 High Tg | 6.40mm | 0.2520 | 25 | 20 | 1000 | -0.027 | 200 | 1.25 | 1319
120K | Isola IS620 High Tg | 6.50mm | 0.2559 | 25 | 20 | 1000 | -0.027 | 200 | 1.25 | 1339
120K | Isola IS620 High Tg | F | 0.2570 | 25 | 20 | 1000 | -0.027 | 200 | 1.25 | 1345
120K | Isola IS620 High Tg | 6.60mm | 0.2598 | 25 | 20 | 1000 | -0.027 | 200 | 1.25 | 1360
120K | KAPTON® / Flex | 0.10mm | 0.0040 | 20 | 120 | 200 | -0.011 | 500 | 0.17 | 126
120K | KAPTON® / Flex | 0.13mm | 0.0050 | 24 | 120 | 300 | -0.011 | 500 | 0.20 | 157
120K | KAPTON® / Flex | 0.15mm | 0.0059 | 32 | 120 | 300 | -0.011 | 500 | 0.27 | 185
120K | KAPTON® / Flex | #96 | 0.0063 | 40 | 120 | 400 | -0.011 | 500 | 0.33 | 198
120K | KAPTON® / Flex | #95 | 0.0067 | 46 | 120 | 400 | -0.012 | 500 | 0.38 | 210
120K | KAPTON® / Flex | #94 | 0.0071 | 52 | 120 | 500 | -0.012 | 500 | 0.43 | 223
120K | KAPTON® / Flex | #93 | 0.0075 | 58 | 120 | 500 | -0.012 | 500 | 0.48 | 236
120K | KAPTON® / Flex | #92 | 0.0079 | 64 | 120 | 500 | -0.012 | 600 | 0.53 | 248
120K | KAPTON® / Flex | #91 | 0.0083 | 70 | 120 | 600 | -0.012 | 600 | 0.58 | 261
120K | KAPTON® / Flex | #90 | 0.0087 | 76 | 120 | 600 | -0.012 | 600 | 0.63 | 273
120K | KAPTON® / Flex | #89 | 0.0091 | 82 | 120 | 700 | -0.012 | 700 | 0.68 | 286
120K | KAPTON® / Flex | #88 | 0.0095 | 88 | 120 | 700 | -0.012 | 700 | 0.73 | 298
120K | KAPTON® / Flex | 0.25mm | 0.0098 | 94 | 120 | 800 | -0.012 | 800 | 0.78 | 308
120K | KAPTON® / Flex | #87 | 0.0100 | 96 | 120 | 800 | -0.012 | 800 | 0.80 | 314
120K | KAPTON® / Flex | #86 | 0.0105 | 100 | 118 | 800 | -0.012 | 800 | 0.85 | 325
120K | KAPTON® / Flex | #85 | 0.0110 | 106 | 113 | 900 | -0.013 | 800 | 0.94 | 325
120K | KAPTON® / Flex | #84 | 0.0115 | 112 | 108 | 900 | -0.013 | 800 | 1.04 | 325
120K | KAPTON® / Flex | 0.30mm | 0.0118 | 118 | 105 | 1000 | -0.013 | 1000 | 1.12 | 325
120K | KAPTON® / Flex | #83 | 0.0120 | 120 | 104 | 1000 | -0.013 | 1000 | 1.16 | 325
120K | KAPTON® / Flex | #82 | 0.0125 | 124 | 99 | 1000 | -0.013 | 1000 | 1.25 | 325
120K | KAPTON® / Flex | #81 | 0.0130 | 130 | 96 | 1000 | -0.013 | 1000 | 1.36 | 325
120K | KAPTON® / Flex | #80 | 0.0135 | 134 | 92 | 1000 | -0.013 | 1000 | 1.46 | 325
120K | KAPTON® / Flex | 0.35mm | 0.0138 | 136 | 90 | 1000 | -0.013 | 1000 | 1.51 | 325
120K | KAPTON® / Flex | #79 | 0.0145 | 140 | 86 | 1000 | -0.013 | 1000 | 1.63 | 325
120K | KAPTON® / Flex | 1/64 | 0.0156 | 146 | 80 | 1000 | -0.014 | 1000 | 1.83 | 325
120K | KAPTON® / Flex | 0.40mm | 0.0158 | 148 | 79 | 1000 | -0.014 | 1000 | 1.88 | 325
120K | KAPTON® / Flex | #78 | 0.0160 | 150 | 78 | 1000 | -0.014 | 1000 | 1.93 | 325
120K | KAPTON® / Flex | 0.45mm | 0.0177 | 154 | 70 | 1000 | -0.014 | 1000 | 2.19 | 325
120K | KAPTON® / Flex | #77 | 0.0180 | 156 | 69 | 1000 | -0.014 | 1000 | 2.26 | 325
120K | KAPTON® / Flex | 0.50mm | 0.0197 | 154 | 63 | 1000 | -0.015 | 1000 | 2.44 | 325
120K | KAPTON® / Flex | #76 | 0.0200 | 154 | 62 | 1000 | -0.015 | 1000 | 2.48 | 325
120K | KAPTON® / Flex | #75 | 0.0210 | 152 | 59 | 1000 | -0.015 | 1000 | 2.57 | 325
120K | KAPTON® / Flex | 0.55mm | 0.0217 | 148 | 57 | 1000 | -0.015 | 1000 | 2.59 | 325
120K | KAPTON® / Flex | #74 | 0.0225 | 145 | 55 | 1000 | -0.015 | 1000 | 2.63 | 325
120K | KAPTON® / Flex | 0.60mm | 0.0236 | 142 | 53 | 1000 | -0.016 | 1000 | 2.70 | 325
120K | KAPTON® / Flex | #73 | 0.0240 | 140 | 52 | 1000 | -0.016 | 1000 | 2.71 | 325
120K | KAPTON® / Flex | #72 | 0.0250 | 138 | 50 | 1000 | -0.016 | 1000 | 2.78 | 325
120K | KAPTON® / Flex | 0.65mm | 0.0256 | 138 | 49 | 1000 | -0.016 | 1000 | 2.84 | 325
120K | KAPTON® / Flex | #71 | 0.0260 | 136 | 48 | 1000 | -0.016 | 1000 | 2.85 | 325
120K | KAPTON® / Flex | 0.70mm | 0.0276 | 130 | 45 | 1000 | -0.016 | 1000 | 2.89 | 325
120K | KAPTON® / Flex | #70 | 0.0280 | 128 | 44 | 1000 | -0.017 | 1000 | 2.91 | 325
120K | KAPTON® / Flex | #69 | 0.0292 | 126 | 43 | 1000 | -0.017 | 1000 | 2.93 | 325
120K | KAPTON® / Flex | 0.75mm | 0.0295 | 125 | 42 | 1000 | -0.017 | 1000 | 2.98 | 325
120K | KAPTON® / Flex | #68 | 0.0310 | 120 | 40 | 1000 | -0.017 | 1000 | 3.00 | 325
120K | KAPTON® / Flex | 1/32 | 0.0312 | 120 | 40 | 1000 | -0.017 | 1000 | 3.00 | 325
120K | KAPTON® / Flex | 0.80mm | 0.0315 | 117 | 39 | 1000 | -0.017 | 1000 | 3.00 | 325
120K | KAPTON® / Flex | #67 | 0.0320 | 117 | 39 | 1000 | -0.017 | 1000 | 3.00 | 325
120K | KAPTON® / Flex | #66 | 0.0330 | 114 | 38 | 1000 | -0.018 | 1000 | 3.00 | 325
120K | KAPTON® / Flex | 0.85mm | 0.0335 | 111 | 37 | 1000 | -0.018 | 1000 | 3.00 | 325
120K | KAPTON® / Flex | #65 | 0.0350 | 105 | 35 | 1000 | -0.018 | 1000 | 3.00 | 325
120K | KAPTON® / Flex | 0.90mm | 0.0354 | 105 | 35 | 1000 | -0.018 | 1000 | 3.00 | 325
120K | KAPTON® / Flex | #64 | 0.0360 | 105 | 35 | 1000 | -0.018 | 1000 | 3.00 | 325
120K | KAPTON® / Flex | #63 | 0.0370 | 102 | 34 | 1000 | -0.019 | 1000 | 3.00 | 325
120K | KAPTON® / Flex | 0.95mm | 0.0374 | 99 | 33 | 1000 | -0.019 | 1000 | 3.00 | 325
120K | KAPTON® / Flex | #62 | 0.0380 | 99 | 33 | 1000 | -0.019 | 1000 | 3.00 | 325
120K | KAPTON® / Flex | #61 | 0.0390 | 96 | 32 | 1000 | -0.019 | 1000 | 3.00 | 325
120K | KAPTON® / Flex | 1.00mm | 0.0394 | 96 | 32 | 1000 | -0.019 | 1000 | 3.00 | 325
120K | KAPTON® / Flex | #60 | 0.0400 | 93 | 31 | 1000 | -0.019 | 1000 | 3.00 | 325
120K | KAPTON® / Flex | #59 | 0.0410 | 90 | 30 | 1000 | -0.020 | 1000 | 3.00 | 325
120K | KAPTON® / Flex | 1.05mm | 0.0413 | 90 | 30 | 1000 | -0.020 | 1000 | 3.00 | 325
120K | KAPTON® / Flex | #58 | 0.0420 | 90 | 30 | 1000 | -0.020 | 1000 | 3.00 | 325
120K | KAPTON® / Flex | #57 | 0.0430 | 87 | 29 | 1000 | -0.020 | 1000 | 3.00 | 325
120K | KAPTON® / Flex | 1.10mm | 0.0433 | 87 | 29 | 1000 | -0.020 | 1000 | 3.00 | 325
120K | KAPTON® / Flex | 1.15mm | 0.0453 | 81 | 27 | 1000 | -0.021 | 1000 | 3.00 | 325
120K | KAPTON® / Flex | #56 | 0.0465 | 81 | 27 | 1000 | -0.021 | 1000 | 3.00 | 325
120K | KAPTON® / Flex | 3/64 | 0.0469 | 78 | 26 | 1000 | -0.021 | 1000 | 3.00 | 325
120K | KAPTON® / Flex | 1.20mm | 0.0472 | 78 | 26 | 1000 | -0.021 | 1000 | 3.00 | 325
120K | KAPTON® / Flex | 1.25mm | 0.0492 | 75 | 25 | 1000 | -0.021 | 1000 | 3.00 | 325
120K | KAPTON® / Flex | 1.30mm | 0.0512 | 72 | 24 | 1000 | -0.022 | 1000 | 3.00 | 325
120K | KAPTON® / Flex | #55 | 0.0520 | 72 | 24 | 1000 | -0.022 | 1000 | 3.00 | 325
120K | KAPTON® / Flex | 1.35mm | 0.0531 | 69 | 23 | 1000 | -0.022 | 1000 | 3.00 | 325
120K | KAPTON® / Flex | #54 | 0.0550 | 69 | 23 | 1000 | -0.023 | 1000 | 3.00 | 325
120K | KAPTON® / Flex | 1.40mm | 0.0551 | 69 | 23 | 1000 | -0.023 | 1000 | 3.00 | 325
120K | KAPTON® / Flex | 1.45mm | 0.0571 | 66 | 22 | 1000 | -0.023 | 1000 | 3.00 | 325
120K | KAPTON® / Flex | 1.50mm | 0.0591 | 63 | 21 | 1000 | -0.024 | 1000 | 3.00 | 325
120K | KAPTON® / Flex | #53 | 0.0595 | 63 | 21 | 1000 | -0.024 | 1000 | 3.00 | 325
120K | KAPTON® / Flex | 1.55mm | 0.0610 | 60 | 20 | 1000 | -0.024 | 1000 | 3.00 | 325
120K | KAPTON® / Flex | 1/16 | 0.0625 | 60 | 20 | 1000 | -0.025 | 1000 | 3.00 | 325
120K | KAPTON® / Flex | 1.60mm | 0.0630 | 60 | 20 | 1000 | -0.025 | 800 | 3.00 | 330
120K | KAPTON® / Flex | #52 | 0.0635 | 60 | 20 | 1000 | -0.025 | 800 | 3.00 | 332
120K | KAPTON® / Flex | 1.65mm | 0.0650 | 60 | 20 | 1000 | -0.025 | 800 | 3.00 | 340
120K | KAPTON® / Flex | 1.70mm | 0.0669 | 60 | 20 | 1000 | -0.026 | 800 | 3.00 | 350
120K | KAPTON® / Flex | #51 | 0.0670 | 60 | 20 | 1000 | -0.026 | 800 | 3.00 | 351
120K | KAPTON® / Flex | 1.75mm | 0.0689 | 60 | 20 | 1000 | -0.026 | 800 | 3.00 | 361
120K | KAPTON® / Flex | #50 | 0.0700 | 60 | 20 | 1000 | -0.026 | 700 | 3.00 | 366
120K | KAPTON® / Flex | 1.80mm | 0.0709 | 60 | 20 | 1000 | -0.027 | 700 | 3.00 | 371
120K | KAPTON® / Flex | 1.85mm | 0.0728 | 60 | 20 | 1000 | -0.027 | 700 | 3.00 | 381
120K | KAPTON® / Flex | #49 | 0.0730 | 60 | 20 | 1000 | -0.027 | 700 | 3.00 | 382
120K | KAPTON® / Flex | 1.90mm | 0.0748 | 60 | 20 | 1000 | -0.027 | 700 | 3.00 | 391
120K | KAPTON® / Flex | #48 | 0.0760 | 60 | 20 | 1000 | -0.028 | 700 | 3.00 | 398
120K | KAPTON® / Flex | 1.95mm | 0.0768 | 60 | 20 | 1000 | -0.028 | 700 | 3.00 | 402
120K | KAPTON® / Flex | 5/64 | 0.0781 | 60 | 20 | 1000 | -0.028 | 700 | 3.00 | 409
120K | KAPTON® / Flex | #47 | 0.0785 | 60 | 20 | 1000 | -0.028 | 700 | 3.00 | 411
120K | KAPTON® / Flex | 2.00mm | 0.0787 | 60 | 20 | 1000 | -0.028 | 700 | 3.00 | 412
120K | KAPTON® / Flex | 2.05mm | 0.0807 | 60 | 20 | 1000 | -0.029 | 600 | 3.00 | 422
120K | KAPTON® / Flex | #46 | 0.0810 | 60 | 20 | 1000 | -0.029 | 600 | 3.00 | 424
120K | KAPTON® / Flex | #45 | 0.0820 | 60 | 20 | 1000 | -0.029 | 600 | 3.00 | 429
120K | KAPTON® / Flex | 2.10mm | 0.0827 | 60 | 20 | 1000 | -0.029 | 600 | 3.00 | 433
120K | KAPTON® / Flex | 2.15mm | 0.0846 | 60 | 20 | 1000 | -0.030 | 600 | 3.00 | 443
120K | KAPTON® / Flex | #44 | 0.0860 | 60 | 20 | 1000 | -0.030 | 600 | 3.00 | 450
120K | KAPTON® / Flex | 2.20mm | 0.0866 | 60 | 20 | 1000 | -0.030 | 600 | 3.00 | 453
120K | KAPTON® / Flex | 2.25mm | 0.0886 | 60 | 20 | 1000 | -0.031 | 600 | 3.00 | 464
120K | KAPTON® / Flex | #43 | 0.0890 | 60 | 20 | 1000 | -0.031 | 600 | 3.00 | 466
120K | KAPTON® / Flex | 2.30mm | 0.0906 | 60 | 20 | 1000 | -0.031 | 600 | 3.00 | 474
120K | KAPTON® / Flex | 2.35mm | 0.0925 | 60 | 20 | 1000 | -0.032 | 600 | 3.00 | 484
120K | KAPTON® / Flex | #42 | 0.0935 | 60 | 20 | 1000 | -0.032 | 600 | 3.00 | 489
120K | KAPTON® / Flex | 3/32 | 0.0938 | 60 | 20 | 1000 | -0.032 | 600 | 3.00 | 491
120K | KAPTON® / Flex | 2.40mm | 0.0945 | 60 | 20 | 1000 | -0.032 | 600 | 3.00 | 495
120K | KAPTON® / Flex | #41 | 0.0960 | 60 | 20 | 1000 | -0.032 | 600 | 3.00 | 502
120K | KAPTON® / Flex | 2.45mm | 0.0965 | 60 | 20 | 1000 | -0.033 | 600 | 3.00 | 505
120K | KAPTON® / Flex | #40 | 0.0980 | 60 | 20 | 1000 | -0.033 | 600 | 3.00 | 513
120K | KAPTON® / Flex | 2.50mm | 0.0984 | 60 | 20 | 1000 | -0.033 | 600 | 3.00 | 515
120K | KAPTON® / Flex | #39 | 0.0995 | 60 | 20 | 1000 | -0.033 | 600 | 3.00 | 521
120K | KAPTON® / Flex | 2.55mm | 0.1004 | 60 | 20 | 1000 | -0.033 | 500 | 3.00 | 525
120K | KAPTON® / Flex | #38 | 0.1015 | 60 | 20 | 1000 | -0.034 | 500 | 3.00 | 531
120K | KAPTON® / Flex | 2.60mm | 0.1024 | 60 | 20 | 1000 | -0.034 | 500 | 3.00 | 536
120K | KAPTON® / Flex | #37 | 0.1040 | 60 | 20 | 1000 | -0.034 | 500 | 3.00 | 544
120K | KAPTON® / Flex | 2.65mm | 0.1043 | 60 | 20 | 1000 | -0.034 | 500 | 3.00 | 546
120K | KAPTON® / Flex | 2.70mm | 0.1063 | 60 | 20 | 1000 | -0.035 | 500 | 3.00 | 556
120K | KAPTON® / Flex | #36 | 0.1065 | 60 | 20 | 1000 | -0.035 | 500 | 3.00 | 557
120K | KAPTON® / Flex | 2.75mm | 0.1083 | 60 | 20 | 1000 | -0.035 | 500 | 3.00 | 567
120K | KAPTON® / Flex | 7/64 | 0.1094 | 60 | 20 | 1000 | -0.036 | 500 | 3.00 | 573
120K | KAPTON® / Flex | #35 | 0.1100 | 60 | 20 | 1000 | -0.036 | 500 | 3.00 | 576
120K | KAPTON® / Flex | 2.80mm | 0.1102 | 60 | 20 | 1000 | -0.036 | 500 | 3.00 | 577
120K | KAPTON® / Flex | #34 | 0.1110 | 60 | 20 | 1000 | -0.036 | 500 | 3.00 | 581
120K | KAPTON® / Flex | 2.85mm | 0.1122 | 60 | 20 | 1000 | -0.036 | 500 | 3.00 | 587
120K | KAPTON® / Flex | #33 | 0.1130 | 60 | 20 | 1000 | -0.036 | 500 | 3.00 | 591
120K | KAPTON® / Flex | 2.90mm | 0.1142 | 60 | 20 | 1000 | -0.037 | 500 | 3.00 | 598
120K | KAPTON® / Flex | #32 | 0.1160 | 60 | 20 | 1000 | -0.037 | 500 | 3.00 | 607
120K | KAPTON® / Flex | 2.95mm | 0.1161 | 60 | 20 | 1000 | -0.037 | 500 | 3.00 | 608
120K | KAPTON® / Flex | 3.00mm | 0.1181 | 60 | 20 | 1000 | -0.038 | 500 | 3.00 | 618
120K | KAPTON® / Flex | #31 | 0.1200 | 60 | 20 | 1000 | -0.038 | 500 | 3.00 | 628
120K | KAPTON® / Flex | 3.05mm | 0.1201 | 60 | 20 | 1000 | -0.038 | 500 | 3.00 | 629
120K | KAPTON® / Flex | 3.10mm | 0.1220 | 60 | 20 | 1000 | -0.038 | 500 | 3.00 | 638
120K | KAPTON® / Flex | 3.15mm | 0.1240 | 60 | 20 | 1000 | -0.039 | 500 | 3.00 | 649
120K | KAPTON® / Flex | 1/8 | 0.1250 | 60 | 20 | 1000 | -0.039 | 500 | 3.00 | 654
120K | KAPTON® / Flex | 3.20mm | 0.1260 | 55 | 20 | 1000 | -0.018 | 400 | 2.75 | 659
120K | KAPTON® / Flex | 3.25mm | 0.1280 | 55 | 20 | 1000 | -0.018 | 400 | 2.75 | 670
120K | KAPTON® / Flex | #30 | 0.1285 | 55 | 20 | 1000 | -0.019 | 400 | 2.75 | 672
120K | KAPTON® / Flex | 3.30mm | 0.1299 | 55 | 20 | 1000 | -0.019 | 400 | 2.75 | 680
120K | KAPTON® / Flex | 3.35mm | 0.1319 | 55 | 20 | 1000 | -0.019 | 400 | 2.75 | 690
120K | KAPTON® / Flex | 3.40mm | 0.1339 | 55 | 20 | 1000 | -0.019 | 400 | 2.75 | 701
120K | KAPTON® / Flex | 3.45mm | 0.1358 | 55 | 20 | 1000 | -0.019 | 400 | 2.75 | 711
120K | KAPTON® / Flex | #29 | 0.1360 | 55 | 20 | 1000 | -0.019 | 400 | 2.75 | 712
120K | KAPTON® / Flex | 3.50mm | 0.1378 | 55 | 20 | 1000 | -0.019 | 400 | 2.75 | 721
120K | KAPTON® / Flex | 3.55mm | 0.1398 | 55 | 20 | 1000 | -0.019 | 400 | 2.75 | 732
120K | KAPTON® / Flex | #28 | 0.1405 | 55 | 20 | 1000 | -0.019 | 400 | 2.75 | 735
120K | KAPTON® / Flex | 9/64 | 0.1406 | 55 | 20 | 1000 | -0.019 | 400 | 2.75 | 736
120K | KAPTON® / Flex | 3.60mm | 0.1417 | 55 | 20 | 1000 | -0.019 | 400 | 2.75 | 742
120K | KAPTON® / Flex | 3.65mm | 0.1437 | 55 | 20 | 1000 | -0.020 | 400 | 2.75 | 752
120K | KAPTON® / Flex | #27 | 0.1440 | 55 | 20 | 1000 | -0.020 | 400 | 2.75 | 754
120K | KAPTON® / Flex | 3.70mm | 0.1457 | 55 | 20 | 1000 | -0.020 | 400 | 2.75 | 762
120K | KAPTON® / Flex | #26 | 0.1470 | 55 | 20 | 1000 | -0.020 | 400 | 2.75 | 769
120K | KAPTON® / Flex | 3.75mm | 0.1476 | 55 | 20 | 1000 | -0.020 | 400 | 2.75 | 772
120K | KAPTON® / Flex | #25 | 0.1495 | 55 | 20 | 1000 | -0.020 | 400 | 2.75 | 782
120K | KAPTON® / Flex | 3.80mm | 0.1496 | 55 | 20 | 1000 | -0.020 | 400 | 2.75 | 783
120K | KAPTON® / Flex | 3.85mm | 0.1516 | 55 | 20 | 1000 | -0.020 | 400 | 2.75 | 793
120K | KAPTON® / Flex | #24 | 0.1520 | 55 | 20 | 1000 | -0.020 | 400 | 2.75 | 795
120K | KAPTON® / Flex | 3.90mm | 0.1535 | 55 | 20 | 1000 | -0.020 | 400 | 2.75 | 803
120K | KAPTON® / Flex | #23 | 0.1540 | 55 | 20 | 1000 | -0.020 | 400 | 2.75 | 806
120K | KAPTON® / Flex | 3.95 | 0.1555 | 55 | 20 | 1000 | -0.020 | 400 | 2.75 | 814
120K | KAPTON® / Flex | 5/32 | 0.1562 | 55 | 20 | 1000 | -0.020 | 400 | 2.75 | 817
120K | KAPTON® / Flex | #22 | 0.1570 | 55 | 20 | 1000 | -0.020 | 400 | 2.75 | 822
120K | KAPTON® / Flex | 4.00mm | 0.1575 | 55 | 20 | 1000 | -0.020 | 400 | 2.75 | 824
120K | KAPTON® / Flex | #21 | 0.1590 | 55 | 20 | 1000 | -0.021 | 400 | 2.75 | 832
120K | KAPTON® / Flex | 4.05mm | 0.1594 | 55 | 20 | 1000 | -0.021 | 400 | 2.75 | 834
120K | KAPTON® / Flex | #20 | 0.1610 | 55 | 20 | 1000 | -0.021 | 300 | 2.75 | 843
120K | KAPTON® / Flex | 4.10mm | 0.1614 | 55 | 20 | 1000 | -0.021 | 300 | 2.75 | 845
120K | KAPTON® / Flex | 4.15mm | 0.1634 | 55 | 20 | 1000 | -0.021 | 300 | 2.75 | 855
120K | KAPTON® / Flex | 4.20mm | 0.1654 | 55 | 20 | 1000 | -0.021 | 300 | 2.75 | 866
120K | KAPTON® / Flex | #19 | 0.1660 | 55 | 20 | 1000 | -0.021 | 300 | 2.75 | 869
120K | KAPTON® / Flex | 4.25mm | 0.1673 | 55 | 20 | 1000 | -0.021 | 300 | 2.75 | 876
120K | KAPTON® / Flex | 4.30mm | 0.1693 | 55 | 20 | 1000 | -0.021 | 300 | 2.75 | 886
120K | KAPTON® / Flex | #18 | 0.1695 | 55 | 20 | 1000 | -0.021 | 300 | 2.75 | 887
120K | KAPTON® / Flex | 4.35mm | 0.1713 | 55 | 20 | 1000 | -0.021 | 300 | 2.75 | 896
120K | KAPTON® / Flex | 11/64 | 0.1719 | 55 | 20 | 1000 | -0.021 | 300 | 2.75 | 900
120K | KAPTON® / Flex | #17 | 0.1730 | 55 | 20 | 1000 | -0.021 | 300 | 2.75 | 905
120K | KAPTON® / Flex | 4.40mm | 0.1732 | 55 | 20 | 1000 | -0.021 | 300 | 2.75 | 906
120K | KAPTON® / Flex | 4.45mm | 0.1752 | 55 | 20 | 1000 | -0.022 | 300 | 2.75 | 917
120K | KAPTON® / Flex | #16 | 0.1770 | 55 | 20 | 1000 | -0.022 | 300 | 2.75 | 926
120K | KAPTON® / Flex | 4.50mm | 0.1772 | 55 | 20 | 1000 | -0.022 | 300 | 2.75 | 927
120K | KAPTON® / Flex | 4.55mm | 0.1792 | 55 | 20 | 1000 | -0.022 | 300 | 2.75 | 938
120K | KAPTON® / Flex | #15 | 0.1800 | 55 | 20 | 1000 | -0.022 | 300 | 2.75 | 942
120K | KAPTON® / Flex | 4.60mm | 0.1811 | 55 | 20 | 1000 | -0.022 | 300 | 2.75 | 948
120K | KAPTON® / Flex | #14 | 0.1820 | 55 | 20 | 1000 | -0.022 | 300 | 2.75 | 952
120K | KAPTON® / Flex | 4.65mm | 0.1831 | 55 | 20 | 1000 | -0.022 | 300 | 2.75 | 958
120K | KAPTON® / Flex | #13 | 0.1850 | 55 | 20 | 1000 | -0.022 | 300 | 2.75 | 968
120K | KAPTON® / Flex | 4.70mm | 0.1850 | 55 | 20 | 1000 | -0.022 | 300 | 2.75 | 968
120K | KAPTON® / Flex | 4.75mm | 0.1870 | 55 | 20 | 1000 | -0.022 | 300 | 2.75 | 979
120K | KAPTON® / Flex | 3/16 | 0.1875 | 50 | 20 | 1000 | -0.022 | 300 | 2.50 | 981
120K | KAPTON® / Flex | 4.80mm | 0.1890 | 50 | 20 | 1000 | -0.023 | 300 | 2.50 | 989
120K | KAPTON® / Flex | #12 | 0.1890 | 50 | 20 | 1000 | -0.023 | 300 | 2.50 | 989
120K | KAPTON® / Flex | 4.85mm | 0.1909 | 50 | 20 | 1000 | -0.023 | 300 | 2.50 | 999
120K | KAPTON® / Flex | #11 | 0.1910 | 50 | 20 | 1000 | -0.023 | 300 | 2.50 | 1000
120K | KAPTON® / Flex | 4.90mm | 0.1929 | 50 | 20 | 1000 | -0.023 | 300 | 2.50 | 1010
120K | KAPTON® / Flex | #10 | 0.1935 | 50 | 20 | 1000 | -0.023 | 300 | 2.50 | 1013
120K | KAPTON® / Flex | 4.95mm | 0.1949 | 50 | 20 | 1000 | -0.023 | 300 | 2.50 | 1020
120K | KAPTON® / Flex | #9 | 0.1960 | 50 | 20 | 1000 | -0.023 | 300 | 2.50 | 1026
120K | KAPTON® / Flex | 5.00mm | 0.1968 | 50 | 20 | 1000 | -0.023 | 300 | 2.50 | 1030
120K | KAPTON® / Flex | 5.05mm | 0.1988 | 50 | 20 | 1000 | -0.023 | 300 | 2.50 | 1040
120K | KAPTON® / Flex | #8 | 0.1990 | 50 | 20 | 1000 | -0.023 | 300 | 2.50 | 1041
120K | KAPTON® / Flex | 5.10mm | 0.2008 | 50 | 20 | 1000 | -0.023 | 200 | 2.50 | 1051
120K | KAPTON® / Flex | #7 | 0.2010 | 50 | 20 | 1000 | -0.023 | 200 | 2.50 | 1052
120K | KAPTON® / Flex | 5.15mm | 0.2028 | 50 | 20 | 1000 | -0.023 | 200 | 2.50 | 1061
120K | KAPTON® / Flex | 13/64 | 0.2031 | 50 | 20 | 1000 | -0.023 | 200 | 2.50 | 1063
120K | KAPTON® / Flex | #6 | 0.2040 | 50 | 20 | 1000 | -0.024 | 200 | 2.50 | 1068
120K | KAPTON® / Flex | 5.20mm | 0.2047 | 50 | 20 | 1000 | -0.024 | 200 | 2.50 | 1071
120K | KAPTON® / Flex | #5 | 0.2055 | 50 | 20 | 1000 | -0.024 | 200 | 2.50 | 1075
120K | KAPTON® / Flex | 5.25mm | 0.2067 | 50 | 20 | 1000 | -0.024 | 200 | 2.50 | 1082
120K | KAPTON® / Flex | 5.30mm | 0.2087 | 50 | 20 | 1000 | -0.024 | 200 | 2.50 | 1092
120K | KAPTON® / Flex | #4 | 0.2090 | 50 | 20 | 1000 | -0.024 | 200 | 2.50 | 1094
120K | KAPTON® / Flex | 5.35mm | 0.2106 | 50 | 20 | 1000 | -0.024 | 200 | 2.50 | 1102
120K | KAPTON® / Flex | 5.40mm | 0.2126 | 50 | 20 | 1000 | -0.024 | 200 | 2.50 | 1113
120K | KAPTON® / Flex | #3 | 0.2130 | 50 | 20 | 1000 | -0.024 | 200 | 2.50 | 1115
120K | KAPTON® / Flex | 5.45mm | 0.2146 | 50 | 20 | 1000 | -0.024 | 200 | 2.50 | 1123
120K | KAPTON® / Flex | 5.50mm | 0.2165 | 50 | 20 | 1000 | -0.024 | 200 | 2.50 | 1133
120K | KAPTON® / Flex | 5.55mm | 0.2185 | 50 | 20 | 1000 | -0.024 | 200 | 2.50 | 1143
120K | KAPTON® / Flex | 7/32 | 0.2188 | 50 | 20 | 1000 | -0.024 | 200 | 2.50 | 1145
120K | KAPTON® / Flex | 5.60mm | 0.2205 | 50 | 20 | 1000 | -0.025 | 150 | 2.50 | 1154
120K | KAPTON® / Flex | #2 | 0.2210 | 50 | 20 | 1000 | -0.025 | 150 | 2.50 | 1157
120K | KAPTON® / Flex | 5.65mm | 0.2224 | 50 | 20 | 1000 | -0.025 | 150 | 2.50 | 1164
120K | KAPTON® / Flex | 5.70mm | 0.2244 | 50 | 20 | 1000 | -0.025 | 150 | 2.50 | 1174
120K | KAPTON® / Flex | 5.75mm | 0.2264 | 50 | 20 | 1000 | -0.025 | 150 | 2.50 | 1185
120K | KAPTON® / Flex | #1 | 0.2280 | 50 | 20 | 1000 | -0.025 | 150 | 2.50 | 1193
120K | KAPTON® / Flex | 5.80mm | 0.2283 | 50 | 20 | 1000 | -0.025 | 150 | 2.50 | 1195
120K | KAPTON® / Flex | 5.85mm | 0.2302 | 50 | 20 | 1000 | -0.025 | 150 | 2.50 | 1205
120K | KAPTON® / Flex | 5.90mm | 0.2323 | 50 | 20 | 1000 | -0.025 | 150 | 2.50 | 1216
120K | KAPTON® / Flex | A | 0.2340 | 50 | 20 | 1000 | -0.025 | 150 | 2.50 | 1225
120K | KAPTON® / Flex | 5.95mm | 0.2343 | 50 | 20 | 1000 | -0.026 | 150 | 2.50 | 1226
120K | KAPTON® / Flex | 15/64 | 0.2344 | 50 | 20 | 1000 | -0.026 | 150 | 2.50 | 1227
120K | KAPTON® / Flex | 6.00mm | 0.2362 | 50 | 20 | 1000 | -0.026 | 150 | 2.50 | 1236
120K | KAPTON® / Flex | B | 0.2380 | 50 | 20 | 1000 | -0.026 | 150 | 2.50 | 1246
120K | KAPTON® / Flex | 6.05mm | 0.2382 | 50 | 20 | 1000 | -0.026 | 150 | 2.50 | 1247
120K | KAPTON® / Flex | 6.10mm | 0.2402 | 50 | 20 | 1000 | -0.026 | 150 | 2.50 | 1257
120K | KAPTON® / Flex | C | 0.2420 | 50 | 20 | 1000 | -0.026 | 150 | 2.50 | 1266
120K | KAPTON® / Flex | 6.15mm | 0.2421 | 50 | 20 | 1000 | -0.026 | 150 | 2.50 | 1267
120K | KAPTON® / Flex | 6.20mm | 0.2441 | 50 | 20 | 1000 | -0.026 | 150 | 2.50 | 1277
120K | KAPTON® / Flex | D | 0.2460 | 50 | 20 | 1000 | -0.026 | 150 | 2.50 | 1287
120K | KAPTON® / Flex | 6.25mm | 0.2461 | 50 | 20 | 1000 | -0.026 | 150 | 2.50 | 1288
120K | KAPTON® / Flex | 6.30mm | 0.2480 | 50 | 20 | 1000 | -0.026 | 150 | 2.50 | 1298
120K | KAPTON® / Flex | 6.35mm | 0.2500 | 50 | 20 | 1000 | -0.027 | 150 | 2.50 | 1308
120K | KAPTON® / Flex | 6.40mm | 0.2520 | 50 | 20 | 1000 | -0.027 | 150 | 2.50 | 1319
120K | KAPTON® / Flex | 6.50mm | 0.2559 | 50 | 20 | 1000 | -0.027 | 150 | 2.50 | 1339
120K | KAPTON® / Flex | F | 0.2570 | 50 | 20 | 1000 | -0.027 | 150 | 2.50 | 1345
120K | KAPTON® / Flex | 6.60mm | 0.2598 | 50 | 20 | 1000 | -0.027 | 150 | 2.50 | 1360
120K | Lexan / Acrylic | #80 | 0.0135 | 168 | 42 | 1000 | -0.013 | 2000 | 4.00 | 150
120K | Lexan / Acrylic | 0.35mm | 0.0138 | 168 | 42 | 1000 | -0.013 | 2000 | 4.00 | 150
120K | Lexan / Acrylic | #79 | 0.0145 | 168 | 40 | 1000 | -0.013 | 2000 | 4.20 | 150
120K | Lexan / Acrylic | 1/64 | 0.0156 | 163 | 37 | 1000 | -0.014 | 2000 | 4.40 | 150
120K | Lexan / Acrylic | 0.40mm | 0.0158 | 162 | 36 | 1000 | -0.014 | 2000 | 4.50 | 150
120K | Lexan / Acrylic | #78 | 0.0160 | 166 | 36 | 1000 | -0.014 | 2000 | 4.60 | 150
120K | Lexan / Acrylic | 0.45mm | 0.0177 | 154 | 32 | 1000 | -0.014 | 2000 | 4.80 | 150
120K | Lexan / Acrylic | #77 | 0.0180 | 160 | 32 | 1000 | -0.014 | 2000 | 5.00 | 150
120K | Lexan / Acrylic | 0.50mm | 0.0197 | 151 | 29 | 1000 | -0.015 | 2000 | 5.20 | 150
120K | Lexan / Acrylic | #76 | 0.0200 | 157 | 29 | 1000 | -0.015 | 2000 | 5.40 | 150
120K | Lexan / Acrylic | #75 | 0.0210 | 151 | 27 | 1000 | -0.015 | 2000 | 5.60 | 150
120K | Lexan / Acrylic | 0.55mm | 0.0217 | 151 | 26 | 1000 | -0.015 | 2000 | 5.80 | 150
120K | Lexan / Acrylic | #74 | 0.0225 | 150 | 25 | 1000 | -0.015 | 2000 | 6.00 | 150
120K | Lexan / Acrylic | 0.60mm | 0.0236 | 149 | 24 | 1000 | -0.016 | 2000 | 6.20 | 150
120K | Lexan / Acrylic | #73 | 0.0240 | 154 | 24 | 1000 | -0.016 | 2000 | 6.40 | 150
120K | Lexan / Acrylic | #72 | 0.0250 | 152 | 23 | 1000 | -0.016 | 2000 | 6.60 | 150
120K | Lexan / Acrylic | 0.65mm | 0.0256 | 150 | 22 | 1000 | -0.016 | 2000 | 6.80 | 150
120K | Lexan / Acrylic | #71 | 0.0260 | 154 | 22 | 1000 | -0.016 | 2000 | 7.00 | 150
120K | Lexan / Acrylic | 0.70mm | 0.0276 | 155 | 21 | 1000 | -0.016 | 2000 | 7.40 | 150
120K | Lexan / Acrylic | #70 | 0.0280 | 152 | 20 | 1000 | -0.017 | 2000 | 7.60 | 150
120K | Lexan / Acrylic | #69 | 0.0292 | 156 | 20 | 1000 | -0.017 | 2000 | 7.80 | 150
120K | Lexan / Acrylic | 0.75mm | 0.0295 | 152 | 19 | 1000 | -0.017 | 2000 | 8.00 | 150
120K | Lexan / Acrylic | #68 | 0.0310 | 148 | 18 | 1000 | -0.017 | 2000 | 8.20 | 150
120K | Lexan / Acrylic | 1/32 | 0.0312 | 151 | 18 | 1000 | -0.017 | 2000 | 8.40 | 150
120K | Lexan / Acrylic | 0.80mm | 0.0315 | 155 | 18 | 1000 | -0.017 | 2000 | 8.60 | 150
120K | Lexan / Acrylic | #67 | 0.0320 | 158 | 18 | 1000 | -0.017 | 2000 | 8.80 | 150
120K | Lexan / Acrylic | #66 | 0.0330 | 153 | 17 | 1000 | -0.018 | 2000 | 9.00 | 150
120K | Lexan / Acrylic | 0.85mm | 0.0335 | 156 | 17 | 1000 | -0.018 | 2000 | 9.20 | 150
120K | Lexan / Acrylic | #65 | 0.0350 | 154 | 16 | 1000 | -0.018 | 2000 | 9.60 | 150
120K | Lexan / Acrylic | 0.90mm | 0.0354 | 157 | 16 | 1000 | -0.018 | 2000 | 9.80 | 150
120K | Lexan / Acrylic | #64 | 0.0360 | 160 | 16 | 1000 | -0.018 | 2000 | 10.00 | 150
120K | Lexan / Acrylic | #63 | 0.0370 | 153 | 15 | 1000 | -0.019 | 2000 | 10.20 | 150
120K | Lexan / Acrylic | 0.95mm | 0.0374 | 156 | 15 | 1000 | -0.019 | 2000 | 10.40 | 150
120K | Lexan / Acrylic | #62 | 0.0380 | 159 | 15 | 1000 | -0.019 | 2000 | 10.60 | 150
120K | Lexan / Acrylic | #61 | 0.0390 | 162 | 15 | 1000 | -0.019 | 2000 | 10.80 | 150
120K | Lexan / Acrylic | 1.00mm | 0.0394 | 165 | 15 | 1000 | -0.019 | 2000 | 11.00 | 155
120K | Lexan / Acrylic | #60 | 0.0400 | 168 | 15 | 1000 | -0.019 | 2000 | 11.20 | 157
120K | Lexan / Acrylic | #59 | 0.0410 | 171 | 15 | 1000 | -0.020 | 2000 | 11.40 | 161
120K | Lexan / Acrylic | 1.05mm | 0.0413 | 174 | 15 | 1000 | -0.020 | 2000 | 11.60 | 162
120K | Lexan / Acrylic | #58 | 0.0420 | 177 | 15 | 1000 | -0.020 | 2000 | 11.80 | 165
120K | Lexan / Acrylic | #57 | 0.0430 | 180 | 15 | 1000 | -0.020 | 2000 | 12.00 | 169
120K | Lexan / Acrylic | 1.10mm | 0.0433 | 183 | 15 | 1000 | -0.020 | 2000 | 12.20 | 170
120K | Lexan / Acrylic | 1.15mm | 0.0453 | 189 | 15 | 1000 | -0.021 | 2000 | 12.60 | 178
120K | Lexan / Acrylic | #56 | 0.0465 | 192 | 15 | 1000 | -0.021 | 2000 | 12.80 | 183
120K | Lexan / Acrylic | 3/64 | 0.0469 | 195 | 15 | 1000 | -0.021 | 2000 | 13.00 | 184
120K | Lexan / Acrylic | 1.20mm | 0.0472 | 198 | 15 | 1000 | -0.021 | 2000 | 13.20 | 185
120K | Lexan / Acrylic | 1.25mm | 0.0492 | 201 | 15 | 1000 | -0.021 | 2000 | 13.40 | 193
120K | Lexan / Acrylic | 1.30mm | 0.0512 | 207 | 15 | 1000 | -0.022 | 2000 | 13.80 | 201
120K | Lexan / Acrylic | #55 | 0.0520 | 210 | 15 | 1000 | -0.022 | 2000 | 14.00 | 204
120K | Lexan / Acrylic | 1.35mm | 0.0531 | 213 | 15 | 1000 | -0.022 | 2000 | 14.20 | 208
120K | Lexan / Acrylic | #54 | 0.0550 | 219 | 15 | 1000 | -0.023 | 2000 | 14.60 | 216
120K | Lexan / Acrylic | 1.40mm | 0.0551 | 222 | 15 | 1000 | -0.023 | 2000 | 14.80 | 216
120K | Lexan / Acrylic | 1.45mm | 0.0571 | 228 | 15 | 1000 | -0.023 | 2000 | 15.20 | 224
120K | Lexan / Acrylic | 1.50mm | 0.0591 | 234 | 15 | 1000 | -0.024 | 2000 | 15.60 | 232
120K | Lexan / Acrylic | #53 | 0.0595 | 237 | 15 | 1000 | -0.024 | 2000 | 15.80 | 234
120K | Lexan / Acrylic | 1.55mm | 0.0610 | 240 | 15 | 1000 | -0.024 | 2000 | 16.00 | 239
120K | Lexan / Acrylic | 1/16 | 0.0625 | 240 | 15 | 1000 | -0.025 | 2000 | 16.00 | 245
120K | Lexan / Acrylic | 1.60mm | 0.0630 | 240 | 15 | 1000 | -0.025 | 2000 | 16.00 | 247
120K | Lexan / Acrylic | #52 | 0.0635 | 240 | 15 | 1000 | -0.025 | 2000 | 16.00 | 249
120K | Lexan / Acrylic | 1.65mm | 0.0650 | 240 | 15 | 1000 | -0.025 | 2000 | 16.00 | 255
120K | Lexan / Acrylic | 1.70mm | 0.0669 | 240 | 15 | 1000 | -0.026 | 2000 | 16.00 | 263
120K | Lexan / Acrylic | #51 | 0.0670 | 240 | 15 | 1000 | -0.026 | 2000 | 16.00 | 263
120K | Lexan / Acrylic | 1.75mm | 0.0689 | 240 | 15 | 1000 | -0.026 | 2000 | 16.00 | 270
120K | Lexan / Acrylic | #50 | 0.0700 | 240 | 15 | 1000 | -0.026 | 2000 | 16.00 | 275
120K | Lexan / Acrylic | 1.80mm | 0.0709 | 240 | 15 | 1000 | -0.027 | 2000 | 16.00 | 278
120K | Lexan / Acrylic | 1.85mm | 0.0728 | 240 | 15 | 1000 | -0.027 | 2000 | 16.00 | 286
120K | Lexan / Acrylic | #49 | 0.0730 | 240 | 15 | 1000 | -0.027 | 2000 | 16.00 | 287
120K | Lexan / Acrylic | 1.90mm | 0.0748 | 240 | 15 | 1000 | -0.027 | 2000 | 16.00 | 294
120K | Lexan / Acrylic | #48 | 0.0760 | 240 | 15 | 1000 | -0.028 | 2000 | 16.00 | 298
120K | Lexan / Acrylic | 1.95mm | 0.0768 | 240 | 15 | 1000 | -0.028 | 2000 | 16.00 | 301
120K | Lexan / Acrylic | 5/64 | 0.0781 | 240 | 15 | 1000 | -0.028 | 2000 | 16.00 | 307
120K | Lexan / Acrylic | #47 | 0.0785 | 240 | 15 | 1000 | -0.028 | 2000 | 16.00 | 308
120K | Lexan / Acrylic | 2.00mm | 0.0787 | 240 | 15 | 1000 | -0.028 | 2000 | 16.00 | 309
120K | Lexan / Acrylic | 2.05mm | 0.0807 | 237 | 15 | 1000 | -0.029 | 2000 | 15.80 | 317
120K | Lexan / Acrylic | #46 | 0.0810 | 234 | 15 | 1000 | -0.029 | 2000 | 15.60 | 318
120K | Lexan / Acrylic | #45 | 0.0820 | 231 | 15 | 1000 | -0.029 | 2000 | 15.40 | 322
120K | Lexan / Acrylic | 2.10mm | 0.0827 | 228 | 15 | 1000 | -0.029 | 2000 | 15.20 | 325
120K | Lexan / Acrylic | 2.15mm | 0.0846 | 222 | 15 | 1000 | -0.030 | 2000 | 14.80 | 332
120K | Lexan / Acrylic | #44 | 0.0860 | 216 | 15 | 1000 | -0.030 | 2000 | 14.40 | 338
120K | Lexan / Acrylic | 2.20mm | 0.0866 | 213 | 15 | 1000 | -0.030 | 2000 | 14.20 | 340
120K | Lexan / Acrylic | 2.25mm | 0.0886 | 207 | 15 | 1000 | -0.031 | 2000 | 13.80 | 348
120K | Lexan / Acrylic | #43 | 0.0890 | 204 | 15 | 1000 | -0.031 | 2000 | 13.60 | 349
120K | Lexan / Acrylic | 2.30mm | 0.0906 | 198 | 15 | 1000 | -0.031 | 2000 | 13.20 | 356
120K | Lexan / Acrylic | 2.35mm | 0.0925 | 192 | 15 | 1000 | -0.032 | 2000 | 12.80 | 363
120K | Lexan / Acrylic | #42 | 0.0935 | 189 | 15 | 1000 | -0.032 | 2000 | 12.60 | 367
120K | Lexan / Acrylic | 3/32 | 0.0938 | 183 | 15 | 1000 | -0.032 | 2000 | 12.20 | 368
120K | Lexan / Acrylic | 2.40mm | 0.0945 | 180 | 15 | 1000 | -0.032 | 2000 | 12.00 | 371
120K | Lexan / Acrylic | #41 | 0.0960 | 174 | 15 | 1000 | -0.032 | 2000 | 11.60 | 377
120K | Lexan / Acrylic | 2.45mm | 0.0965 | 171 | 15 | 1000 | -0.033 | 2000 | 11.40 | 379
120K | Lexan / Acrylic | #40 | 0.0980 | 165 | 15 | 1000 | -0.033 | 2000 | 11.00 | 385
120K | Lexan / Acrylic | 2.50mm | 0.0984 | 162 | 15 | 1000 | -0.033 | 2000 | 10.80 | 386
120K | Lexan / Acrylic | #39 | 0.0995 | 159 | 15 | 1000 | -0.033 | 2000 | 10.60 | 391
120K | Lexan / Acrylic | 2.55mm | 0.1004 | 156 | 15 | 1000 | -0.033 | 2000 | 10.40 | 394
120K | Lexan / Acrylic | #38 | 0.1015 | 153 | 15 | 1000 | -0.034 | 2000 | 10.20 | 398
120K | Lexan / Acrylic | 2.60mm | 0.1024 | 150 | 15 | 1000 | -0.034 | 2000 | 10.00 | 402
120K | Lexan / Acrylic | #37 | 0.1040 | 150 | 15 | 1000 | -0.034 | 2000 | 10.00 | 408
120K | Lexan / Acrylic | 2.65mm | 0.1043 | 150 | 15 | 1000 | -0.034 | 2000 | 10.00 | 409
120K | Lexan / Acrylic | 2.70mm | 0.1063 | 150 | 15 | 1000 | -0.035 | 2000 | 10.00 | 417
120K | Lexan / Acrylic | #36 | 0.1065 | 150 | 15 | 1000 | -0.035 | 2000 | 10.00 | 418
120K | Lexan / Acrylic | 2.75mm | 0.1083 | 150 | 15 | 1000 | -0.035 | 2000 | 10.00 | 425
120K | Lexan / Acrylic | 7/64 | 0.1094 | 150 | 15 | 1000 | -0.036 | 2000 | 10.00 | 429
120K | Lexan / Acrylic | #35 | 0.1100 | 150 | 15 | 1000 | -0.036 | 2000 | 10.00 | 432
120K | Lexan / Acrylic | 2.80mm | 0.1102 | 150 | 15 | 1000 | -0.036 | 2000 | 10.00 | 433
120K | Lexan / Acrylic | #34 | 0.1110 | 150 | 15 | 1000 | -0.036 | 2000 | 10.00 | 436
120K | Lexan / Acrylic | 2.85mm | 0.1122 | 150 | 15 | 1000 | -0.036 | 2000 | 10.00 | 440
120K | Lexan / Acrylic | #33 | 0.1130 | 150 | 15 | 1000 | -0.036 | 2000 | 10.00 | 444
120K | Lexan / Acrylic | 2.90mm | 0.1142 | 150 | 15 | 1000 | -0.037 | 2000 | 10.00 | 448
120K | Lexan / Acrylic | #32 | 0.1160 | 150 | 15 | 1000 | -0.037 | 2000 | 10.00 | 455
120K | Lexan / Acrylic | 2.95mm | 0.1161 | 150 | 15 | 1000 | -0.037 | 2000 | 10.00 | 456
120K | Lexan / Acrylic | 3.00mm | 0.1181 | 150 | 15 | 1000 | -0.038 | 2000 | 10.00 | 464
120K | Lexan / Acrylic | #31 | 0.1200 | 150 | 15 | 1000 | -0.038 | 2000 | 10.00 | 471
120K | Lexan / Acrylic | 3.05mm | 0.1201 | 150 | 15 | 1000 | -0.038 | 2000 | 10.00 | 471
120K | Lexan / Acrylic | 3.10mm | 0.1220 | 150 | 15 | 1000 | -0.038 | 2000 | 10.00 | 479
120K | Lexan / Acrylic | 3.15mm | 0.1240 | 150 | 15 | 1000 | -0.039 | 2000 | 10.00 | 487
120K | Lexan / Acrylic | 1/8 | 0.1250 | 150 | 15 | 1000 | -0.039 | 2000 | 10.00 | 491
120K | Lexan / Acrylic | 3.20mm | 0.1260 | 160 | 16 | 1000 | -0.018 | 1500 | 10.00 | 528
120K | Lexan / Acrylic | 3.25mm | 0.1280 | 160 | 16 | 1000 | -0.018 | 1500 | 10.00 | 536
120K | Lexan / Acrylic | #30 | 0.1285 | 160 | 16 | 1000 | -0.019 | 1500 | 10.00 | 538
120K | Lexan / Acrylic | 3.30mm | 0.1299 | 160 | 16 | 1000 | -0.019 | 1500 | 10.00 | 544
120K | Lexan / Acrylic | 3.35mm | 0.1319 | 160 | 16 | 1000 | -0.019 | 1500 | 10.00 | 552
120K | Lexan / Acrylic | 3.40mm | 0.1339 | 160 | 16 | 1000 | -0.019 | 1500 | 10.00 | 561
120K | Lexan / Acrylic | 3.45mm | 0.1358 | 160 | 16 | 1000 | -0.019 | 1500 | 10.00 | 569
120K | Lexan / Acrylic | #29 | 0.1360 | 160 | 16 | 1000 | -0.019 | 1500 | 10.00 | 569
120K | Lexan / Acrylic | 3.50mm | 0.1378 | 160 | 16 | 1000 | -0.019 | 1500 | 10.00 | 577
120K | Lexan / Acrylic | 3.55mm | 0.1398 | 160 | 16 | 1000 | -0.019 | 1500 | 10.00 | 585
120K | Lexan / Acrylic | #28 | 0.1405 | 170 | 17 | 1000 | -0.019 | 1500 | 10.00 | 625
120K | Lexan / Acrylic | 9/64 | 0.1406 | 170 | 17 | 1000 | -0.019 | 1500 | 10.00 | 625
120K | Lexan / Acrylic | 3.60mm | 0.1417 | 170 | 17 | 1000 | -0.019 | 1500 | 10.00 | 630
120K | Lexan / Acrylic | 3.65mm | 0.1437 | 170 | 17 | 1000 | -0.020 | 1500 | 10.00 | 639
120K | Lexan / Acrylic | #27 | 0.1440 | 170 | 17 | 1000 | -0.020 | 1500 | 10.00 | 641
120K | Lexan / Acrylic | 3.70mm | 0.1457 | 170 | 17 | 1000 | -0.020 | 1500 | 10.00 | 648
120K | Lexan / Acrylic | #26 | 0.1470 | 170 | 17 | 1000 | -0.020 | 1500 | 10.00 | 654
120K | Lexan / Acrylic | 3.75mm | 0.1476 | 170 | 17 | 1000 | -0.020 | 1500 | 10.00 | 657
120K | Lexan / Acrylic | #25 | 0.1495 | 170 | 17 | 1000 | -0.020 | 1500 | 10.00 | 665
120K | Lexan / Acrylic | 3.80mm | 0.1496 | 170 | 17 | 1000 | -0.020 | 1500 | 10.00 | 665
120K | Lexan / Acrylic | 3.85mm | 0.1516 | 170 | 17 | 1000 | -0.020 | 1500 | 10.00 | 674
120K | Lexan / Acrylic | #24 | 0.1520 | 170 | 17 | 1000 | -0.020 | 1500 | 10.00 | 676
120K | Lexan / Acrylic | 3.90mm | 0.1535 | 170 | 17 | 1000 | -0.020 | 1500 | 10.00 | 683
120K | Lexan / Acrylic | #23 | 0.1540 | 170 | 17 | 1000 | -0.020 | 1500 | 10.00 | 685
120K | Lexan / Acrylic | 3.95 | 0.1555 | 170 | 17 | 1000 | -0.020 | 1500 | 10.00 | 692
120K | Lexan / Acrylic | 5/32 | 0.1562 | 170 | 17 | 1000 | -0.020 | 1500 | 10.00 | 695
120K | Lexan / Acrylic | #22 | 0.1570 | 170 | 17 | 1000 | -0.020 | 1500 | 10.00 | 698
120K | Lexan / Acrylic | 4.00mm | 0.1575 | 170 | 17 | 1000 | -0.020 | 1500 | 10.00 | 701
120K | Lexan / Acrylic | #21 | 0.1590 | 180 | 18 | 1000 | -0.021 | 1500 | 10.00 | 749
120K | Lexan / Acrylic | 4.05mm | 0.1594 | 180 | 18 | 1000 | -0.021 | 1500 | 10.00 | 751
120K | Lexan / Acrylic | #20 | 0.1610 | 180 | 18 | 1000 | -0.021 | 1500 | 10.00 | 758
120K | Lexan / Acrylic | 4.10mm | 0.1614 | 180 | 18 | 1000 | -0.021 | 1500 | 10.00 | 760
120K | Lexan / Acrylic | 4.15mm | 0.1634 | 180 | 18 | 1000 | -0.021 | 1500 | 10.00 | 770
120K | Lexan / Acrylic | 4.20mm | 0.1654 | 180 | 18 | 1000 | -0.021 | 1500 | 10.00 | 779
120K | Lexan / Acrylic | #19 | 0.1660 | 180 | 18 | 1000 | -0.021 | 1500 | 10.00 | 782
120K | Lexan / Acrylic | 4.25mm | 0.1673 | 180 | 18 | 1000 | -0.021 | 1500 | 10.00 | 788
120K | Lexan / Acrylic | 4.30mm | 0.1693 | 180 | 18 | 1000 | -0.021 | 1500 | 10.00 | 797
120K | Lexan / Acrylic | #18 | 0.1695 | 180 | 18 | 1000 | -0.021 | 1500 | 10.00 | 798
120K | Lexan / Acrylic | 4.35mm | 0.1713 | 180 | 18 | 1000 | -0.021 | 1500 | 10.00 | 807
120K | Lexan / Acrylic | 11/64 | 0.1719 | 180 | 18 | 1000 | -0.021 | 1500 | 10.00 | 810
120K | Lexan / Acrylic | #17 | 0.1730 | 180 | 18 | 1000 | -0.021 | 1500 | 10.00 | 815
120K | Lexan / Acrylic | 4.40mm | 0.1732 | 180 | 18 | 1000 | -0.021 | 1500 | 10.00 | 816
120K | Lexan / Acrylic | 4.45mm | 0.1752 | 180 | 18 | 1000 | -0.022 | 1500 | 10.00 | 825
120K | Lexan / Acrylic | #16 | 0.1770 | 180 | 18 | 1000 | -0.022 | 1500 | 10.00 | 834
120K | Lexan / Acrylic | 4.50mm | 0.1772 | 180 | 18 | 1000 | -0.022 | 1500 | 10.00 | 835
120K | Lexan / Acrylic | 4.55mm | 0.1792 | 180 | 18 | 1000 | -0.022 | 1500 | 10.00 | 844
120K | Lexan / Acrylic | #15 | 0.1800 | 180 | 18 | 1000 | -0.022 | 1500 | 10.00 | 848
120K | Lexan / Acrylic | 4.60mm | 0.1811 | 180 | 18 | 1000 | -0.022 | 1500 | 10.00 | 853
120K | Lexan / Acrylic | #14 | 0.1820 | 180 | 18 | 1000 | -0.022 | 1500 | 10.00 | 857
120K | Lexan / Acrylic | 4.65mm | 0.1831 | 180 | 18 | 1000 | -0.022 | 1500 | 10.00 | 862
120K | Lexan / Acrylic | #13 | 0.1850 | 180 | 18 | 1000 | -0.022 | 1500 | 10.00 | 871
120K | Lexan / Acrylic | 4.70mm | 0.1850 | 180 | 18 | 1000 | -0.022 | 1500 | 10.00 | 871
120K | Lexan / Acrylic | 4.75mm | 0.1870 | 180 | 18 | 1000 | -0.022 | 1500 | 10.00 | 881
120K | Lexan / Acrylic | 3/16 | 0.1875 | 180 | 18 | 1000 | -0.022 | 1500 | 10.00 | 883
120K | Lexan / Acrylic | 4.80mm | 0.1890 | 190 | 19 | 1000 | -0.023 | 1000 | 10.00 | 940
120K | Lexan / Acrylic | #12 | 0.1890 | 190 | 19 | 1000 | -0.023 | 1000 | 10.00 | 940
120K | Lexan / Acrylic | 4.85mm | 0.1909 | 190 | 19 | 1000 | -0.023 | 1000 | 10.00 | 949
120K | Lexan / Acrylic | #11 | 0.1910 | 190 | 19 | 1000 | -0.023 | 1000 | 10.00 | 950
120K | Lexan / Acrylic | 4.90mm | 0.1929 | 190 | 19 | 1000 | -0.023 | 1000 | 10.00 | 959
120K | Lexan / Acrylic | #10 | 0.1935 | 190 | 19 | 1000 | -0.023 | 1000 | 10.00 | 962
120K | Lexan / Acrylic | 4.95mm | 0.1949 | 190 | 19 | 1000 | -0.023 | 1000 | 10.00 | 969
120K | Lexan / Acrylic | #9 | 0.1960 | 190 | 19 | 1000 | -0.023 | 1000 | 10.00 | 974
120K | Lexan / Acrylic | 5.00mm | 0.1968 | 190 | 19 | 1000 | -0.023 | 1000 | 10.00 | 978
120K | Lexan / Acrylic | 5.05mm | 0.1988 | 190 | 19 | 1000 | -0.023 | 1000 | 10.00 | 988
120K | Lexan / Acrylic | #8 | 0.1990 | 190 | 19 | 1000 | -0.023 | 1000 | 10.00 | 989
120K | Lexan / Acrylic | 5.10mm | 0.2008 | 190 | 19 | 1000 | -0.023 | 1000 | 10.00 | 998
120K | Lexan / Acrylic | #7 | 0.2010 | 190 | 19 | 1000 | -0.023 | 1000 | 10.00 | 999
120K | Lexan / Acrylic | 5.15mm | 0.2028 | 190 | 19 | 1000 | -0.023 | 1000 | 10.00 | 1008
120K | Lexan / Acrylic | 13/64 | 0.2031 | 190 | 19 | 1000 | -0.023 | 1000 | 10.00 | 1010
120K | Lexan / Acrylic | #6 | 0.2040 | 190 | 19 | 1000 | -0.024 | 1000 | 10.00 | 1014
120K | Lexan / Acrylic | 5.20mm | 0.2047 | 190 | 19 | 1000 | -0.024 | 1000 | 10.00 | 1018
120K | Lexan / Acrylic | #5 | 0.2055 | 190 | 19 | 1000 | -0.024 | 1000 | 10.00 | 1022
120K | Lexan / Acrylic | 5.25mm | 0.2067 | 190 | 19 | 1000 | -0.024 | 1000 | 10.00 | 1028
120K | Lexan / Acrylic | 5.30mm | 0.2087 | 190 | 19 | 1000 | -0.024 | 1000 | 10.00 | 1038
120K | Lexan / Acrylic | #4 | 0.2090 | 190 | 19 | 1000 | -0.024 | 1000 | 10.00 | 1039
120K | Lexan / Acrylic | 5.35mm | 0.2106 | 190 | 19 | 1000 | -0.024 | 1000 | 10.00 | 1047
120K | Lexan / Acrylic | 5.40mm | 0.2126 | 190 | 19 | 1000 | -0.024 | 1000 | 10.00 | 1057
120K | Lexan / Acrylic | #3 | 0.2130 | 190 | 19 | 1000 | -0.024 | 1000 | 10.00 | 1059
120K | Lexan / Acrylic | 5.45mm | 0.2146 | 190 | 19 | 1000 | -0.024 | 1000 | 10.00 | 1067
120K | Lexan / Acrylic | 5.50mm | 0.2165 | 190 | 19 | 1000 | -0.024 | 1000 | 10.00 | 1076
120K | Lexan / Acrylic | 5.55mm | 0.2185 | 190 | 19 | 1000 | -0.024 | 1000 | 10.00 | 1086
120K | Lexan / Acrylic | 7/32 | 0.2188 | 190 | 19 | 1000 | -0.024 | 1000 | 10.00 | 1088
120K | Lexan / Acrylic | 5.60mm | 0.2205 | 190 | 19 | 1000 | -0.025 | 1000 | 10.00 | 1096
120K | Lexan / Acrylic | #2 | 0.2210 | 190 | 19 | 1000 | -0.025 | 1000 | 10.00 | 1099
120K | Lexan / Acrylic | 5.65mm | 0.2224 | 190 | 19 | 1000 | -0.025 | 1000 | 10.00 | 1106
120K | Lexan / Acrylic | 5.70mm | 0.2244 | 190 | 19 | 1000 | -0.025 | 1000 | 10.00 | 1116
120K | Lexan / Acrylic | 5.75mm | 0.2264 | 190 | 19 | 1000 | -0.025 | 1000 | 10.00 | 1126
120K | Lexan / Acrylic | #1 | 0.2280 | 190 | 19 | 1000 | -0.025 | 1000 | 10.00 | 1134
120K | Lexan / Acrylic | 5.80mm | 0.2283 | 190 | 19 | 1000 | -0.025 | 1000 | 10.00 | 1135
120K | Lexan / Acrylic | 5.85mm | 0.2302 | 190 | 19 | 1000 | -0.025 | 1000 | 10.00 | 1144
120K | Lexan / Acrylic | 5.90mm | 0.2323 | 190 | 19 | 1000 | -0.025 | 1000 | 10.00 | 1155
120K | Lexan / Acrylic | A | 0.2340 | 190 | 19 | 1000 | -0.025 | 1000 | 10.00 | 1163
120K | Lexan / Acrylic | 5.95mm | 0.2343 | 190 | 19 | 1000 | -0.026 | 1000 | 10.00 | 1165
120K | Lexan / Acrylic | 15/64 | 0.2344 | 190 | 19 | 1000 | -0.026 | 1000 | 10.00 | 1165
120K | Lexan / Acrylic | 6.00mm | 0.2362 | 190 | 19 | 1000 | -0.026 | 1000 | 10.00 | 1174
120K | Lexan / Acrylic | B | 0.2380 | 200 | 20 | 1000 | -0.026 | 1000 | 10.00 | 1246
120K | Lexan / Acrylic | 6.05mm | 0.2382 | 200 | 20 | 1000 | -0.026 | 1000 | 10.00 | 1247
120K | Lexan / Acrylic | 6.10mm | 0.2402 | 200 | 20 | 1000 | -0.026 | 1000 | 10.00 | 1257
120K | Lexan / Acrylic | C | 0.2420 | 200 | 20 | 1000 | -0.026 | 1000 | 10.00 | 1266
120K | Lexan / Acrylic | 6.15mm | 0.2421 | 200 | 20 | 1000 | -0.026 | 1000 | 10.00 | 1267
120K | Lexan / Acrylic | 6.20mm | 0.2441 | 200 | 20 | 1000 | -0.026 | 1000 | 10.00 | 1277
120K | Lexan / Acrylic | D | 0.2460 | 200 | 20 | 1000 | -0.026 | 1000 | 10.00 | 1287
120K | Lexan / Acrylic | 6.25mm | 0.2461 | 200 | 20 | 1000 | -0.026 | 1000 | 10.00 | 1288
120K | Lexan / Acrylic | 6.30mm | 0.2480 | 200 | 20 | 1000 | -0.026 | 1000 | 10.00 | 1298
120K | Lexan / Acrylic | 6.35mm | 0.2500 | 200 | 20 | 1000 | -0.027 | 1000 | 10.00 | 1308
120K | Lexan / Acrylic | 6.40mm | 0.2520 | 200 | 20 | 1000 | -0.027 | 1000 | 10.00 | 1319
120K | Lexan / Acrylic | 6.50mm | 0.2559 | 200 | 20 | 1000 | -0.027 | 1000 | 10.00 | 1339
120K | Lexan / Acrylic | F | 0.2570 | 200 | 20 | 1000 | -0.027 | 1000 | 10.00 | 1345
120K | Lexan / Acrylic | 6.60mm | 0.2598 | 200 | 20 | 1000 | -0.027 | 1000 | 10.00 | 1360
120K | Nelco N4000-13 FR-4 High Tg | 0.10mm | 0.0040 | 25 | 120 | 200 | -0.011 | 200 | 0.21 | 126
120K | Nelco N4000-13 FR-4 High Tg | 0.13mm | 0.0050 | 30 | 120 | 300 | -0.011 | 300 | 0.25 | 157
120K | Nelco N4000-13 FR-4 High Tg | 0.15mm | 0.0059 | 36 | 120 | 300 | -0.011 | 400 | 0.30 | 185
120K | Nelco N4000-13 FR-4 High Tg | #96 | 0.0063 | 40 | 120 | 400 | -0.011 | 400 | 0.33 | 198
120K | Nelco N4000-13 FR-4 High Tg | #95 | 0.0067 | 44 | 120 | 400 | -0.012 | 400 | 0.37 | 210
120K | Nelco N4000-13 FR-4 High Tg | #94 | 0.0071 | 48 | 120 | 500 | -0.012 | 400 | 0.40 | 223
120K | Nelco N4000-13 FR-4 High Tg | #93 | 0.0075 | 52 | 120 | 500 | -0.012 | 400 | 0.43 | 236
120K | Nelco N4000-13 FR-4 High Tg | #92 | 0.0079 | 56 | 120 | 500 | -0.012 | 700 | 0.47 | 248
120K | Nelco N4000-13 FR-4 High Tg | #91 | 0.0083 | 60 | 120 | 600 | -0.012 | 700 | 0.50 | 261
120K | Nelco N4000-13 FR-4 High Tg | #90 | 0.0087 | 63 | 120 | 600 | -0.012 | 700 | 0.53 | 273
120K | Nelco N4000-13 FR-4 High Tg | #89 | 0.0091 | 67 | 120 | 700 | -0.012 | 700 | 0.56 | 286
120K | Nelco N4000-13 FR-4 High Tg | #88 | 0.0095 | 70 | 120 | 700 | -0.012 | 700 | 0.58 | 298
120K | Nelco N4000-13 FR-4 High Tg | 0.25mm | 0.0098 | 72 | 120 | 800 | -0.012 | 800 | 0.60 | 308
120K | Nelco N4000-13 FR-4 High Tg | #87 | 0.0100 | 74 | 120 | 800 | -0.012 | 800 | 0.62 | 314
120K | Nelco N4000-13 FR-4 High Tg | #86 | 0.0105 | 76 | 120 | 800 | -0.012 | 800 | 0.63 | 330
120K | Nelco N4000-13 FR-4 High Tg | #85 | 0.0110 | 78 | 120 | 900 | -0.013 | 800 | 0.65 | 345
120K | Nelco N4000-13 FR-4 High Tg | #84 | 0.0115 | 80 | 120 | 900 | -0.013 | 800 | 0.67 | 361
120K | Nelco N4000-13 FR-4 High Tg | 0.30mm | 0.0118 | 82 | 120 | 1000 | -0.013 | 1000 | 0.68 | 371
120K | Nelco N4000-13 FR-4 High Tg | #83 | 0.0120 | 85 | 120 | 1000 | -0.013 | 1000 | 0.71 | 377
120K | Nelco N4000-13 FR-4 High Tg | #82 | 0.0125 | 88 | 120 | 1000 | -0.013 | 1000 | 0.73 | 393
120K | Nelco N4000-13 FR-4 High Tg | #81 | 0.0130 | 91 | 120 | 1000 | -0.013 | 1000 | 0.76 | 408
120K | Nelco N4000-13 FR-4 High Tg | #80 | 0.0135 | 93 | 119 | 1000 | -0.013 | 1200 | 0.78 | 420
120K | Nelco N4000-13 FR-4 High Tg | 0.35mm | 0.0138 | 95 | 116 | 1000 | -0.013 | 1200 | 0.82 | 420
120K | Nelco N4000-13 FR-4 High Tg | #79 | 0.0145 | 98 | 111 | 1000 | -0.013 | 1200 | 0.88 | 420
120K | Nelco N4000-13 FR-4 High Tg | 1/64 | 0.0156 | 104 | 103 | 1000 | -0.014 | 1200 | 1.01 | 420
120K | Nelco N4000-13 FR-4 High Tg | 0.40mm | 0.0158 | 106 | 102 | 1000 | -0.014 | 1200 | 1.04 | 420
120K | Nelco N4000-13 FR-4 High Tg | #78 | 0.0160 | 108 | 100 | 1000 | -0.014 | 1200 | 1.08 | 420
120K | Nelco N4000-13 FR-4 High Tg | 0.45mm | 0.0177 | 110 | 91 | 1000 | -0.014 | 1200 | 1.21 | 420
120K | Nelco N4000-13 FR-4 High Tg | #77 | 0.0180 | 112 | 89 | 1000 | -0.014 | 1200 | 1.26 | 420
120K | Nelco N4000-13 FR-4 High Tg | 0.50mm | 0.0197 | 112 | 81 | 1000 | -0.015 | 1200 | 1.38 | 420
120K | Nelco N4000-13 FR-4 High Tg | #76 | 0.0200 | 112 | 80 | 1000 | -0.015 | 1200 | 1.40 | 420
120K | Nelco N4000-13 FR-4 High Tg | #75 | 0.0210 | 110 | 76 | 1000 | -0.015 | 1200 | 1.45 | 420
120K | Nelco N4000-13 FR-4 High Tg | 0.55mm | 0.0217 | 108 | 74 | 1000 | -0.015 | 1200 | 1.46 | 420
120K | Nelco N4000-13 FR-4 High Tg | #74 | 0.0225 | 106 | 71 | 1000 | -0.015 | 1200 | 1.49 | 420
120K | Nelco N4000-13 FR-4 High Tg | 0.60mm | 0.0236 | 105 | 68 | 1000 | -0.016 | 1200 | 1.54 | 420
120K | Nelco N4000-13 FR-4 High Tg | #73 | 0.0240 | 105 | 67 | 1000 | -0.016 | 1200 | 1.57 | 420
120K | Nelco N4000-13 FR-4 High Tg | #72 | 0.0250 | 103 | 64 | 1000 | -0.016 | 1200 | 1.61 | 420
120K | Nelco N4000-13 FR-4 High Tg | 0.65mm | 0.0256 | 102 | 63 | 1000 | -0.016 | 1200 | 1.62 | 420
120K | Nelco N4000-13 FR-4 High Tg | #71 | 0.0260 | 101 | 62 | 1000 | -0.016 | 1200 | 1.63 | 420
120K | Nelco N4000-13 FR-4 High Tg | 0.70mm | 0.0276 | 100 | 58 | 1000 | -0.016 | 1200 | 1.72 | 420
120K | Nelco N4000-13 FR-4 High Tg | #70 | 0.0280 | 100 | 57 | 1000 | -0.017 | 1200 | 1.75 | 420
120K | Nelco N4000-13 FR-4 High Tg | #69 | 0.0292 | 98 | 55 | 1000 | -0.017 | 1200 | 1.78 | 420
120K | Nelco N4000-13 FR-4 High Tg | 0.75mm | 0.0295 | 97 | 54 | 1000 | -0.017 | 1200 | 1.80 | 420
120K | Nelco N4000-13 FR-4 High Tg | #68 | 0.0310 | 95 | 52 | 1000 | -0.017 | 1200 | 1.83 | 420
120K | Nelco N4000-13 FR-4 High Tg | 1/32 | 0.0312 | 95 | 51 | 1000 | -0.017 | 1200 | 1.86 | 420
120K | Nelco N4000-13 FR-4 High Tg | 0.80mm | 0.0315 | 95 | 51 | 1000 | -0.017 | 1200 | 1.86 | 420
120K | Nelco N4000-13 FR-4 High Tg | #67 | 0.0320 | 94 | 50 | 1000 | -0.017 | 1200 | 1.88 | 420
120K | Nelco N4000-13 FR-4 High Tg | #66 | 0.0330 | 93 | 49 | 1000 | -0.018 | 1200 | 1.90 | 420
120K | Nelco N4000-13 FR-4 High Tg | 0.85mm | 0.0335 | 92 | 48 | 1000 | -0.018 | 1200 | 1.92 | 420
120K | Nelco N4000-13 FR-4 High Tg | #65 | 0.0350 | 91 | 46 | 1000 | -0.018 | 1200 | 1.98 | 420
120K | Nelco N4000-13 FR-4 High Tg | 0.90mm | 0.0354 | 91 | 45 | 1000 | -0.018 | 1200 | 2.02 | 420
120K | Nelco N4000-13 FR-4 High Tg | #64 | 0.0360 | 91 | 45 | 1000 | -0.018 | 1200 | 2.02 | 420
120K | Nelco N4000-13 FR-4 High Tg | #63 | 0.0370 | 90 | 43 | 1000 | -0.019 | 1200 | 2.09 | 420
120K | Nelco N4000-13 FR-4 High Tg | 0.95mm | 0.0374 | 90 | 43 | 1000 | -0.019 | 1200 | 2.09 | 420
120K | Nelco N4000-13 FR-4 High Tg | #62 | 0.0380 | 90 | 42 | 1000 | -0.019 | 1200 | 2.14 | 420
120K | Nelco N4000-13 FR-4 High Tg | #61 | 0.0390 | 89 | 41 | 1000 | -0.019 | 1200 | 2.17 | 420
120K | Nelco N4000-13 FR-4 High Tg | 1.00mm | 0.0394 | 89 | 41 | 1000 | -0.019 | 1200 | 2.17 | 420
120K | Nelco N4000-13 FR-4 High Tg | #60 | 0.0400 | 89 | 40 | 1000 | -0.019 | 1200 | 2.23 | 420
120K | Nelco N4000-13 FR-4 High Tg | #59 | 0.0410 | 88 | 39 | 1000 | -0.020 | 1200 | 2.26 | 420
120K | Nelco N4000-13 FR-4 High Tg | 1.05mm | 0.0413 | 88 | 39 | 1000 | -0.020 | 1200 | 2.26 | 420
120K | Nelco N4000-13 FR-4 High Tg | #58 | 0.0420 | 88 | 38 | 1000 | -0.020 | 1200 | 2.32 | 420
120K | Nelco N4000-13 FR-4 High Tg | #57 | 0.0430 | 87 | 37 | 1000 | -0.020 | 1200 | 2.35 | 420
120K | Nelco N4000-13 FR-4 High Tg | 1.10mm | 0.0433 | 87 | 37 | 1000 | -0.020 | 1200 | 2.35 | 420
120K | Nelco N4000-13 FR-4 High Tg | 1.15mm | 0.0453 | 86 | 35 | 1000 | -0.021 | 1200 | 2.46 | 420
120K | Nelco N4000-13 FR-4 High Tg | #56 | 0.0465 | 86 | 35 | 1000 | -0.021 | 1000 | 2.46 | 420
120K | Nelco N4000-13 FR-4 High Tg | 3/64 | 0.0469 | 85 | 34 | 1000 | -0.021 | 1000 | 2.50 | 420
120K | Nelco N4000-13 FR-4 High Tg | 1.20mm | 0.0472 | 85 | 34 | 1000 | -0.021 | 1000 | 2.50 | 420
120K | Nelco N4000-13 FR-4 High Tg | 1.25mm | 0.0492 | 83 | 33 | 1000 | -0.021 | 1000 | 2.50 | 420
120K | Nelco N4000-13 FR-4 High Tg | 1.30mm | 0.0512 | 78 | 31 | 1000 | -0.022 | 1000 | 2.50 | 420
120K | Nelco N4000-13 FR-4 High Tg | #55 | 0.0520 | 78 | 31 | 1000 | -0.022 | 1000 | 2.50 | 420
120K | Nelco N4000-13 FR-4 High Tg | 1.35mm | 0.0531 | 75 | 30 | 1000 | -0.022 | 1000 | 2.50 | 420
120K | Nelco N4000-13 FR-4 High Tg | #54 | 0.0550 | 73 | 29 | 1000 | -0.023 | 1000 | 2.50 | 420
120K | Nelco N4000-13 FR-4 High Tg | 1.40mm | 0.0551 | 73 | 29 | 1000 | -0.023 | 1000 | 2.50 | 420
120K | Nelco N4000-13 FR-4 High Tg | 1.45mm | 0.0571 | 70 | 28 | 1000 | -0.023 | 1000 | 2.50 | 420
120K | Nelco N4000-13 FR-4 High Tg | 1.50mm | 0.0591 | 68 | 27 | 1000 | -0.024 | 1000 | 2.50 | 420
120K | Nelco N4000-13 FR-4 High Tg | #53 | 0.0595 | 68 | 27 | 1000 | -0.024 | 1000 | 2.50 | 420
120K | Nelco N4000-13 FR-4 High Tg | 1.55mm | 0.0610 | 65 | 26 | 1000 | -0.024 | 1000 | 2.50 | 420
120K | Nelco N4000-13 FR-4 High Tg | 1/16 | 0.0625 | 65 | 26 | 1000 | -0.025 | 1000 | 2.50 | 420
120K | Nelco N4000-13 FR-4 High Tg | 1.60mm | 0.0630 | 63 | 25 | 1000 | -0.025 | 1000 | 2.50 | 420
120K | Nelco N4000-13 FR-4 High Tg | #52 | 0.0635 | 63 | 25 | 1000 | -0.025 | 1000 | 2.50 | 420
120K | Nelco N4000-13 FR-4 High Tg | 1.65mm | 0.0650 | 63 | 25 | 1000 | -0.025 | 1000 | 2.50 | 420
120K | Nelco N4000-13 FR-4 High Tg | 1.70mm | 0.0669 | 60 | 24 | 1000 | -0.026 | 1000 | 2.50 | 420
120K | Nelco N4000-13 FR-4 High Tg | #51 | 0.0670 | 60 | 24 | 1000 | -0.026 | 1000 | 2.50 | 420
120K | Nelco N4000-13 FR-4 High Tg | 1.75mm | 0.0689 | 58 | 23 | 1000 | -0.026 | 1000 | 2.50 | 420
120K | Nelco N4000-13 FR-4 High Tg | #50 | 0.0700 | 58 | 23 | 1000 | -0.026 | 1000 | 2.50 | 420
120K | Nelco N4000-13 FR-4 High Tg | 1.80mm | 0.0709 | 58 | 23 | 1000 | -0.027 | 1000 | 2.50 | 420
120K | Nelco N4000-13 FR-4 High Tg | 1.85mm | 0.0728 | 55 | 22 | 1000 | -0.027 | 1000 | 2.50 | 420
120K | Nelco N4000-13 FR-4 High Tg | #49 | 0.0730 | 55 | 22 | 1000 | -0.027 | 1000 | 2.50 | 420
120K | Nelco N4000-13 FR-4 High Tg | 1.90mm | 0.0748 | 53 | 21 | 1000 | -0.027 | 1000 | 2.50 | 420
120K | Nelco N4000-13 FR-4 High Tg | #48 | 0.0760 | 53 | 21 | 1000 | -0.028 | 1000 | 2.50 | 420
120K | Nelco N4000-13 FR-4 High Tg | 1.95mm | 0.0768 | 53 | 21 | 1000 | -0.028 | 1000 | 2.50 | 420
120K | Nelco N4000-13 FR-4 High Tg | 5/64 | 0.0781 | 53 | 21 | 1000 | -0.028 | 1000 | 2.50 | 420
120K | Nelco N4000-13 FR-4 High Tg | #47 | 0.0785 | 50 | 20 | 1000 | -0.028 | 1000 | 2.50 | 420
120K | Nelco N4000-13 FR-4 High Tg | 2.00mm | 0.0787 | 50 | 20 | 1000 | -0.028 | 1000 | 2.50 | 420
120K | Nelco N4000-13 FR-4 High Tg | 2.05mm | 0.0807 | 50 | 20 | 1000 | -0.029 | 1000 | 2.50 | 420
120K | Nelco N4000-13 FR-4 High Tg | #46 | 0.0810 | 50 | 20 | 1000 | -0.029 | 1000 | 2.50 | 420
120K | Nelco N4000-13 FR-4 High Tg | #45 | 0.0820 | 50 | 20 | 1000 | -0.029 | 1000 | 2.50 | 420
120K | Nelco N4000-13 FR-4 High Tg | 2.10mm | 0.0827 | 50 | 20 | 1000 | -0.029 | 1000 | 2.50 | 433
120K | Nelco N4000-13 FR-4 High Tg | 2.15mm | 0.0846 | 50 | 20 | 1000 | -0.030 | 1000 | 2.50 | 443
120K | Nelco N4000-13 FR-4 High Tg | #44 | 0.0860 | 50 | 20 | 1000 | -0.030 | 1000 | 2.50 | 450
120K | Nelco N4000-13 FR-4 High Tg | 2.20mm | 0.0866 | 50 | 20 | 1000 | -0.030 | 1000 | 2.50 | 453
120K | Nelco N4000-13 FR-4 High Tg | 2.25mm | 0.0886 | 50 | 20 | 1000 | -0.031 | 1000 | 2.50 | 464
120K | Nelco N4000-13 FR-4 High Tg | #43 | 0.0890 | 50 | 20 | 1000 | -0.031 | 1000 | 2.50 | 466
120K | Nelco N4000-13 FR-4 High Tg | 2.30mm | 0.0906 | 50 | 20 | 1000 | -0.031 | 1000 | 2.50 | 474
120K | Nelco N4000-13 FR-4 High Tg | 2.35mm | 0.0925 | 50 | 20 | 1000 | -0.032 | 1000 | 2.50 | 484
120K | Nelco N4000-13 FR-4 High Tg | #42 | 0.0935 | 50 | 20 | 1000 | -0.032 | 1000 | 2.50 | 489
120K | Nelco N4000-13 FR-4 High Tg | 3/32 | 0.0938 | 50 | 20 | 1000 | -0.032 | 1000 | 2.50 | 491
120K | Nelco N4000-13 FR-4 High Tg | 2.40mm | 0.0945 | 50 | 20 | 1000 | -0.032 | 1000 | 2.50 | 495
120K | Nelco N4000-13 FR-4 High Tg | #41 | 0.0960 | 50 | 20 | 1000 | -0.032 | 1000 | 2.50 | 502
120K | Nelco N4000-13 FR-4 High Tg | 2.45mm | 0.0965 | 50 | 20 | 1000 | -0.033 | 1000 | 2.50 | 505
120K | Nelco N4000-13 FR-4 High Tg | #40 | 0.0980 | 50 | 20 | 1000 | -0.033 | 1000 | 2.50 | 513
120K | Nelco N4000-13 FR-4 High Tg | 2.50mm | 0.0984 | 50 | 20 | 1000 | -0.033 | 1000 | 2.50 | 515
120K | Nelco N4000-13 FR-4 High Tg | #39 | 0.0995 | 50 | 20 | 1000 | -0.033 | 1000 | 2.50 | 521
120K | Nelco N4000-13 FR-4 High Tg | 2.55mm | 0.1004 | 46 | 20 | 1000 | -0.033 | 1000 | 2.30 | 525
120K | Nelco N4000-13 FR-4 High Tg | #38 | 0.1015 | 46 | 20 | 1000 | -0.034 | 1000 | 2.30 | 531
120K | Nelco N4000-13 FR-4 High Tg | 2.60mm | 0.1024 | 46 | 20 | 1000 | -0.034 | 1000 | 2.30 | 536
120K | Nelco N4000-13 FR-4 High Tg | #37 | 0.1040 | 46 | 20 | 1000 | -0.034 | 1000 | 2.30 | 544
120K | Nelco N4000-13 FR-4 High Tg | 2.65mm | 0.1043 | 46 | 20 | 1000 | -0.034 | 1000 | 2.30 | 546
120K | Nelco N4000-13 FR-4 High Tg | 2.70mm | 0.1063 | 46 | 20 | 1000 | -0.035 | 1000 | 2.30 | 556
120K | Nelco N4000-13 FR-4 High Tg | #36 | 0.1065 | 46 | 20 | 1000 | -0.035 | 1000 | 2.30 | 557
120K | Nelco N4000-13 FR-4 High Tg | 2.75mm | 0.1083 | 46 | 20 | 1000 | -0.035 | 1000 | 2.30 | 567
120K | Nelco N4000-13 FR-4 High Tg | 7/64 | 0.1094 | 46 | 20 | 1000 | -0.036 | 1000 | 2.30 | 573
120K | Nelco N4000-13 FR-4 High Tg | #35 | 0.1100 | 46 | 20 | 1000 | -0.036 | 1000 | 2.30 | 576
120K | Nelco N4000-13 FR-4 High Tg | 2.80mm | 0.1102 | 46 | 20 | 1000 | -0.036 | 1000 | 2.30 | 577
120K | Nelco N4000-13 FR-4 High Tg | #34 | 0.1110 | 46 | 20 | 1000 | -0.036 | 1000 | 2.30 | 581
120K | Nelco N4000-13 FR-4 High Tg | 2.85mm | 0.1122 | 46 | 20 | 1000 | -0.036 | 1000 | 2.30 | 587
120K | Nelco N4000-13 FR-4 High Tg | #33 | 0.1130 | 46 | 20 | 1000 | -0.036 | 1000 | 2.30 | 591
120K | Nelco N4000-13 FR-4 High Tg | 2.90mm | 0.1142 | 46 | 20 | 1000 | -0.037 | 1000 | 2.30 | 598
120K | Nelco N4000-13 FR-4 High Tg | #32 | 0.1160 | 46 | 20 | 1000 | -0.037 | 1000 | 2.30 | 607
120K | Nelco N4000-13 FR-4 High Tg | 2.95mm | 0.1161 | 46 | 20 | 1000 | -0.037 | 1000 | 2.30 | 608
120K | Nelco N4000-13 FR-4 High Tg | 3.00mm | 0.1181 | 46 | 20 | 1000 | -0.038 | 1000 | 2.30 | 618
120K | Nelco N4000-13 FR-4 High Tg | #31 | 0.1200 | 46 | 20 | 1000 | -0.038 | 1000 | 2.30 | 628
120K | Nelco N4000-13 FR-4 High Tg | 3.05mm | 0.1201 | 46 | 20 | 1000 | -0.038 | 1000 | 2.30 | 629
120K | Nelco N4000-13 FR-4 High Tg | 3.10mm | 0.1220 | 46 | 20 | 1000 | -0.038 | 1000 | 2.30 | 638
120K | Nelco N4000-13 FR-4 High Tg | 3.15mm | 0.1240 | 46 | 20 | 1000 | -0.039 | 1000 | 2.30 | 649
120K | Nelco N4000-13 FR-4 High Tg | 1/8 | 0.1250 | 46 | 20 | 1000 | -0.039 | 1000 | 2.30 | 654
120K | Nelco N4000-13 FR-4 High Tg | 3.20mm | 0.1260 | 40 | 20 | 1000 | -0.018 | 800 | 2.00 | 659
120K | Nelco N4000-13 FR-4 High Tg | 3.25mm | 0.1280 | 40 | 20 | 1000 | -0.018 | 800 | 2.00 | 670
120K | Nelco N4000-13 FR-4 High Tg | #30 | 0.1285 | 40 | 20 | 1000 | -0.019 | 800 | 2.00 | 672
120K | Nelco N4000-13 FR-4 High Tg | 3.30mm | 0.1299 | 40 | 20 | 1000 | -0.019 | 800 | 2.00 | 680
120K | Nelco N4000-13 FR-4 High Tg | 3.35mm | 0.1319 | 40 | 20 | 1000 | -0.019 | 800 | 2.00 | 690
120K | Nelco N4000-13 FR-4 High Tg | 3.40mm | 0.1339 | 40 | 20 | 1000 | -0.019 | 800 | 2.00 | 701
120K | Nelco N4000-13 FR-4 High Tg | 3.45mm | 0.1358 | 40 | 20 | 1000 | -0.019 | 800 | 2.00 | 711
120K | Nelco N4000-13 FR-4 High Tg | #29 | 0.1360 | 40 | 20 | 1000 | -0.019 | 800 | 2.00 | 712
120K | Nelco N4000-13 FR-4 High Tg | 3.50mm | 0.1378 | 35 | 20 | 1000 | -0.019 | 800 | 1.75 | 721
120K | Nelco N4000-13 FR-4 High Tg | 3.55mm | 0.1398 | 35 | 20 | 1000 | -0.019 | 800 | 1.75 | 732
120K | Nelco N4000-13 FR-4 High Tg | #28 | 0.1405 | 35 | 20 | 1000 | -0.019 | 800 | 1.75 | 735
120K | Nelco N4000-13 FR-4 High Tg | 9/64 | 0.1406 | 35 | 20 | 1000 | -0.019 | 700 | 1.75 | 736
120K | Nelco N4000-13 FR-4 High Tg | 3.60mm | 0.1417 | 35 | 20 | 1000 | -0.019 | 700 | 1.75 | 742
120K | Nelco N4000-13 FR-4 High Tg | 3.65mm | 0.1437 | 35 | 20 | 1000 | -0.020 | 700 | 1.75 | 752
120K | Nelco N4000-13 FR-4 High Tg | #27 | 0.1440 | 35 | 20 | 1000 | -0.020 | 700 | 1.75 | 754
120K | Nelco N4000-13 FR-4 High Tg | 3.70mm | 0.1457 | 35 | 20 | 1000 | -0.020 | 700 | 1.75 | 762
120K | Nelco N4000-13 FR-4 High Tg | #26 | 0.1470 | 35 | 20 | 1000 | -0.020 | 700 | 1.75 | 769
120K | Nelco N4000-13 FR-4 High Tg | 3.75mm | 0.1476 | 35 | 20 | 1000 | -0.020 | 700 | 1.75 | 772
120K | Nelco N4000-13 FR-4 High Tg | #25 | 0.1495 | 35 | 20 | 1000 | -0.020 | 700 | 1.75 | 782
120K | Nelco N4000-13 FR-4 High Tg | 3.80mm | 0.1496 | 35 | 20 | 1000 | -0.020 | 700 | 1.75 | 783
120K | Nelco N4000-13 FR-4 High Tg | 3.85mm | 0.1516 | 35 | 20 | 1000 | -0.020 | 800 | 1.75 | 793
120K | Nelco N4000-13 FR-4 High Tg | #24 | 0.1520 | 35 | 20 | 1000 | -0.020 | 600 | 1.75 | 795
120K | Nelco N4000-13 FR-4 High Tg | 3.90mm | 0.1535 | 35 | 20 | 1000 | -0.020 | 600 | 1.75 | 803
120K | Nelco N4000-13 FR-4 High Tg | #23 | 0.1540 | 35 | 20 | 1000 | -0.020 | 600 | 1.75 | 806
120K | Nelco N4000-13 FR-4 High Tg | 3.95 | 0.1555 | 30 | 20 | 1000 | -0.020 | 600 | 1.50 | 814
120K | Nelco N4000-13 FR-4 High Tg | 5/32 | 0.1562 | 30 | 20 | 1000 | -0.020 | 600 | 1.50 | 817
120K | Nelco N4000-13 FR-4 High Tg | #22 | 0.1570 | 30 | 20 | 1000 | -0.020 | 600 | 1.50 | 822
120K | Nelco N4000-13 FR-4 High Tg | 4.00mm | 0.1575 | 30 | 20 | 1000 | -0.020 | 600 | 1.50 | 824
120K | Nelco N4000-13 FR-4 High Tg | #21 | 0.1590 | 30 | 20 | 1000 | -0.021 | 600 | 1.50 | 832
120K | Nelco N4000-13 FR-4 High Tg | 4.05mm | 0.1594 | 30 | 20 | 1000 | -0.021 | 600 | 1.50 | 834
120K | Nelco N4000-13 FR-4 High Tg | #20 | 0.1610 | 30 | 20 | 1000 | -0.021 | 600 | 1.50 | 843
120K | Nelco N4000-13 FR-4 High Tg | 4.10mm | 0.1614 | 30 | 20 | 1000 | -0.021 | 600 | 1.50 | 845
120K | Nelco N4000-13 FR-4 High Tg | 4.15mm | 0.1634 | 30 | 20 | 1000 | -0.021 | 600 | 1.50 | 855
120K | Nelco N4000-13 FR-4 High Tg | 4.20mm | 0.1654 | 30 | 20 | 1000 | -0.021 | 600 | 1.50 | 866
120K | Nelco N4000-13 FR-4 High Tg | #19 | 0.1660 | 30 | 20 | 1000 | -0.021 | 600 | 1.50 | 869
120K | Nelco N4000-13 FR-4 High Tg | 4.25mm | 0.1673 | 30 | 20 | 1000 | -0.021 | 600 | 1.50 | 876
120K | Nelco N4000-13 FR-4 High Tg | 4.30mm | 0.1693 | 30 | 20 | 1000 | -0.021 | 600 | 1.50 | 886
120K | Nelco N4000-13 FR-4 High Tg | #18 | 0.1695 | 30 | 20 | 1000 | -0.021 | 600 | 1.50 | 887
120K | Nelco N4000-13 FR-4 High Tg | 4.35mm | 0.1713 | 30 | 20 | 1000 | -0.021 | 600 | 1.50 | 896
120K | Nelco N4000-13 FR-4 High Tg | 11/64 | 0.1719 | 30 | 20 | 1000 | -0.021 | 600 | 1.50 | 900
120K | Nelco N4000-13 FR-4 High Tg | #17 | 0.1730 | 30 | 20 | 1000 | -0.021 | 500 | 1.50 | 905
120K | Nelco N4000-13 FR-4 High Tg | 4.40mm | 0.1732 | 30 | 20 | 1000 | -0.021 | 500 | 1.50 | 906
120K | Nelco N4000-13 FR-4 High Tg | 4.45mm | 0.1752 | 30 | 20 | 1000 | -0.022 | 500 | 1.50 | 917
120K | Nelco N4000-13 FR-4 High Tg | #16 | 0.1770 | 30 | 20 | 1000 | -0.022 | 500 | 1.50 | 926
120K | Nelco N4000-13 FR-4 High Tg | 4.50mm | 0.1772 | 30 | 20 | 1000 | -0.022 | 500 | 1.50 | 927
120K | Nelco N4000-13 FR-4 High Tg | 4.55mm | 0.1792 | 30 | 20 | 1000 | -0.022 | 500 | 1.50 | 938
120K | Nelco N4000-13 FR-4 High Tg | #15 | 0.1800 | 30 | 20 | 1000 | -0.022 | 500 | 1.50 | 942
120K | Nelco N4000-13 FR-4 High Tg | 4.60mm | 0.1811 | 30 | 20 | 1000 | -0.022 | 500 | 1.50 | 948
120K | Nelco N4000-13 FR-4 High Tg | #14 | 0.1820 | 30 | 20 | 1000 | -0.022 | 500 | 1.50 | 952
120K | Nelco N4000-13 FR-4 High Tg | 4.65mm | 0.1831 | 30 | 20 | 1000 | -0.022 | 500 | 1.50 | 958
120K | Nelco N4000-13 FR-4 High Tg | #13 | 0.1850 | 30 | 20 | 1000 | -0.022 | 500 | 1.50 | 968
120K | Nelco N4000-13 FR-4 High Tg | 4.70mm | 0.1850 | 30 | 20 | 1000 | -0.022 | 500 | 1.50 | 968
120K | Nelco N4000-13 FR-4 High Tg | 4.75mm | 0.1870 | 30 | 20 | 1000 | -0.022 | 500 | 1.50 | 979
120K | Nelco N4000-13 FR-4 High Tg | 3/16 | 0.1875 | 30 | 20 | 1000 | -0.022 | 500 | 1.50 | 981
120K | Nelco N4000-13 FR-4 High Tg | 4.80mm | 0.1890 | 30 | 20 | 1000 | -0.023 | 500 | 1.50 | 989
120K | Nelco N4000-13 FR-4 High Tg | #12 | 0.1890 | 30 | 20 | 1000 | -0.023 | 500 | 1.50 | 989
120K | Nelco N4000-13 FR-4 High Tg | 4.85mm | 0.1909 | 30 | 20 | 1000 | -0.023 | 500 | 1.50 | 999
120K | Nelco N4000-13 FR-4 High Tg | #11 | 0.1910 | 30 | 20 | 1000 | -0.023 | 500 | 1.50 | 1000
120K | Nelco N4000-13 FR-4 High Tg | 4.90mm | 0.1929 | 30 | 20 | 1000 | -0.023 | 500 | 1.50 | 1010
120K | Nelco N4000-13 FR-4 High Tg | #10 | 0.1935 | 30 | 20 | 1000 | -0.023 | 500 | 1.50 | 1013
120K | Nelco N4000-13 FR-4 High Tg | 4.95mm | 0.1949 | 30 | 20 | 1000 | -0.023 | 500 | 1.50 | 1020
120K | Nelco N4000-13 FR-4 High Tg | #9 | 0.1960 | 30 | 20 | 1000 | -0.023 | 400 | 1.50 | 1026
120K | Nelco N4000-13 FR-4 High Tg | 5.00mm | 0.1968 | 30 | 20 | 1000 | -0.023 | 400 | 1.50 | 1030
120K | Nelco N4000-13 FR-4 High Tg | 5.05mm | 0.1988 | 30 | 20 | 1000 | -0.023 | 400 | 1.50 | 1040
120K | Nelco N4000-13 FR-4 High Tg | #8 | 0.1990 | 30 | 20 | 1000 | -0.023 | 400 | 1.50 | 1041
120K | Nelco N4000-13 FR-4 High Tg | 5.10mm | 0.2008 | 25 | 20 | 1000 | -0.023 | 400 | 1.25 | 1051
120K | Nelco N4000-13 FR-4 High Tg | #7 | 0.2010 | 25 | 20 | 1000 | -0.023 | 400 | 1.25 | 1052
120K | Nelco N4000-13 FR-4 High Tg | 5.15mm | 0.2028 | 25 | 20 | 1000 | -0.023 | 400 | 1.25 | 1061
120K | Nelco N4000-13 FR-4 High Tg | 13/64 | 0.2031 | 25 | 20 | 1000 | -0.023 | 400 | 1.25 | 1063
120K | Nelco N4000-13 FR-4 High Tg | #6 | 0.2040 | 25 | 20 | 1000 | -0.024 | 400 | 1.25 | 1068
120K | Nelco N4000-13 FR-4 High Tg | 5.20mm | 0.2047 | 25 | 20 | 1000 | -0.024 | 400 | 1.25 | 1071
120K | Nelco N4000-13 FR-4 High Tg | #5 | 0.2055 | 25 | 20 | 1000 | -0.024 | 400 | 1.25 | 1075
120K | Nelco N4000-13 FR-4 High Tg | 5.25mm | 0.2067 | 25 | 20 | 1000 | -0.024 | 400 | 1.25 | 1082
120K | Nelco N4000-13 FR-4 High Tg | 5.30mm | 0.2087 | 25 | 20 | 1000 | -0.024 | 400 | 1.25 | 1092
120K | Nelco N4000-13 FR-4 High Tg | #4 | 0.2090 | 25 | 20 | 1000 | -0.024 | 400 | 1.25 | 1094
120K | Nelco N4000-13 FR-4 High Tg | 5.35mm | 0.2106 | 25 | 20 | 1000 | -0.024 | 400 | 1.25 | 1102
120K | Nelco N4000-13 FR-4 High Tg | 5.40mm | 0.2126 | 25 | 20 | 1000 | -0.024 | 400 | 1.25 | 1113
120K | Nelco N4000-13 FR-4 High Tg | #3 | 0.2130 | 25 | 20 | 1000 | -0.024 | 400 | 1.25 | 1115
120K | Nelco N4000-13 FR-4 High Tg | 5.45mm | 0.2146 | 25 | 20 | 1000 | -0.024 | 400 | 1.25 | 1123
120K | Nelco N4000-13 FR-4 High Tg | 5.50mm | 0.2165 | 25 | 20 | 1000 | -0.024 | 300 | 1.25 | 1133
120K | Nelco N4000-13 FR-4 High Tg | 5.55mm | 0.2185 | 25 | 20 | 1000 | -0.024 | 300 | 1.25 | 1143
120K | Nelco N4000-13 FR-4 High Tg | 7/32 | 0.2188 | 25 | 20 | 1000 | -0.024 | 300 | 1.25 | 1145
120K | Nelco N4000-13 FR-4 High Tg | 5.60mm | 0.2205 | 25 | 20 | 1000 | -0.025 | 300 | 1.25 | 1154
120K | Nelco N4000-13 FR-4 High Tg | #2 | 0.2210 | 25 | 20 | 1000 | -0.025 | 300 | 1.25 | 1157
120K | Nelco N4000-13 FR-4 High Tg | 5.65mm | 0.2224 | 25 | 20 | 1000 | -0.025 | 300 | 1.25 | 1164
120K | Nelco N4000-13 FR-4 High Tg | 5.70mm | 0.2244 | 25 | 20 | 1000 | -0.025 | 300 | 1.25 | 1174
120K | Nelco N4000-13 FR-4 High Tg | 5.75mm | 0.2264 | 25 | 20 | 1000 | -0.025 | 300 | 1.25 | 1185
120K | Nelco N4000-13 FR-4 High Tg | #1 | 0.2280 | 25 | 20 | 1000 | -0.025 | 300 | 1.25 | 1193
120K | Nelco N4000-13 FR-4 High Tg | 5.80mm | 0.2283 | 25 | 20 | 1000 | -0.025 | 300 | 1.25 | 1195
120K | Nelco N4000-13 FR-4 High Tg | 5.85mm | 0.2302 | 25 | 20 | 1000 | -0.025 | 300 | 1.25 | 1205
120K | Nelco N4000-13 FR-4 High Tg | 5.90mm | 0.2323 | 25 | 20 | 1000 | -0.025 | 300 | 1.25 | 1216
120K | Nelco N4000-13 FR-4 High Tg | A | 0.2340 | 25 | 20 | 1000 | -0.025 | 300 | 1.25 | 1225
120K | Nelco N4000-13 FR-4 High Tg | 5.95mm | 0.2343 | 25 | 20 | 1000 | -0.026 | 300 | 1.25 | 1226
120K | Nelco N4000-13 FR-4 High Tg | 15/64 | 0.2344 | 25 | 20 | 1000 | -0.026 | 300 | 1.25 | 1227
120K | Nelco N4000-13 FR-4 High Tg | 6.00mm | 0.2362 | 25 | 20 | 1000 | -0.026 | 300 | 1.25 | 1236
120K | Nelco N4000-13 FR-4 High Tg | B | 0.2380 | 25 | 20 | 1000 | -0.026 | 300 | 1.25 | 1246
120K | Nelco N4000-13 FR-4 High Tg | 6.05mm | 0.2382 | 25 | 20 | 1000 | -0.026 | 300 | 1.25 | 1247
120K | Nelco N4000-13 FR-4 High Tg | 6.10mm | 0.2402 | 25 | 20 | 1000 | -0.026 | 300 | 1.25 | 1257
120K | Nelco N4000-13 FR-4 High Tg | C | 0.2420 | 25 | 20 | 1000 | -0.026 | 300 | 1.25 | 1266
120K | Nelco N4000-13 FR-4 High Tg | 6.15mm | 0.2421 | 25 | 20 | 1000 | -0.026 | 300 | 1.25 | 1267
120K | Nelco N4000-13 FR-4 High Tg | 6.20mm | 0.2441 | 25 | 20 | 1000 | -0.026 | 300 | 1.25 | 1277
120K | Nelco N4000-13 FR-4 High Tg | D | 0.2460 | 25 | 20 | 1000 | -0.026 | 300 | 1.25 | 1287
120K | Nelco N4000-13 FR-4 High Tg | 6.25mm | 0.2461 | 25 | 20 | 1000 | -0.026 | 300 | 1.25 | 1288
120K | Nelco N4000-13 FR-4 High Tg | 6.30mm | 0.2480 | 25 | 20 | 1000 | -0.026 | 300 | 1.25 | 1298
120K | Nelco N4000-13 FR-4 High Tg | 6.35mm | 0.2500 | 25 | 20 | 1000 | -0.027 | 300 | 1.25 | 1308
120K | Nelco N4000-13 FR-4 High Tg | 6.40mm | 0.2520 | 25 | 20 | 1000 | -0.027 | 300 | 1.25 | 1319
120K | Nelco N4000-13 FR-4 High Tg | 6.50mm | 0.2559 | 25 | 20 | 1000 | -0.027 | 300 | 1.25 | 1339
120K | Nelco N4000-13 FR-4 High Tg | F | 0.2570 | 25 | 20 | 1000 | -0.027 | 300 | 1.25 | 1345
120K | Nelco N4000-13 FR-4 High Tg | 6.60mm | 0.2598 | 25 | 20 | 1000 | -0.027 | 300 | 1.25 | 1360
120K | Nelco N4000-6 FR-4 High Tg | 0.10mm | 0.0040 | 25 | 120 | 200 | -0.011 | 250 | 0.21 | 126
120K | Nelco N4000-6 FR-4 High Tg | 0.13mm | 0.0050 | 30 | 120 | 300 | -0.011 | 400 | 0.25 | 157
120K | Nelco N4000-6 FR-4 High Tg | 0.15mm | 0.0059 | 36 | 120 | 300 | -0.011 | 500 | 0.30 | 185
120K | Nelco N4000-6 FR-4 High Tg | #96 | 0.0063 | 40 | 120 | 400 | -0.011 | 500 | 0.33 | 198
120K | Nelco N4000-6 FR-4 High Tg | #95 | 0.0067 | 44 | 120 | 400 | -0.012 | 500 | 0.37 | 210
120K | Nelco N4000-6 FR-4 High Tg | #94 | 0.0071 | 49 | 120 | 500 | -0.012 | 600 | 0.41 | 223
120K | Nelco N4000-6 FR-4 High Tg | #93 | 0.0075 | 54 | 120 | 500 | -0.012 | 600 | 0.45 | 236
120K | Nelco N4000-6 FR-4 High Tg | #92 | 0.0079 | 60 | 120 | 500 | -0.012 | 800 | 0.50 | 248
120K | Nelco N4000-6 FR-4 High Tg | #91 | 0.0083 | 65 | 120 | 600 | -0.012 | 800 | 0.54 | 261
120K | Nelco N4000-6 FR-4 High Tg | #90 | 0.0087 | 70 | 120 | 600 | -0.012 | 800 | 0.58 | 273
120K | Nelco N4000-6 FR-4 High Tg | #89 | 0.0091 | 75 | 120 | 700 | -0.012 | 1000 | 0.63 | 286
120K | Nelco N4000-6 FR-4 High Tg | #88 | 0.0095 | 78 | 120 | 700 | -0.012 | 1000 | 0.65 | 298
120K | Nelco N4000-6 FR-4 High Tg | 0.25mm | 0.0098 | 80 | 120 | 800 | -0.012 | 1200 | 0.67 | 308
120K | Nelco N4000-6 FR-4 High Tg | #87 | 0.0100 | 84 | 120 | 800 | -0.012 | 1200 | 0.70 | 314
120K | Nelco N4000-6 FR-4 High Tg | #86 | 0.0105 | 88 | 120 | 800 | -0.012 | 1200 | 0.73 | 330
120K | Nelco N4000-6 FR-4 High Tg | #85 | 0.0110 | 92 | 120 | 900 | -0.013 | 1200 | 0.77 | 345
120K | Nelco N4000-6 FR-4 High Tg | #84 | 0.0115 | 95 | 120 | 900 | -0.013 | 1500 | 0.79 | 361
120K | Nelco N4000-6 FR-4 High Tg | 0.30mm | 0.0118 | 98 | 120 | 1000 | -0.013 | 1500 | 0.82 | 371
120K | Nelco N4000-6 FR-4 High Tg | #83 | 0.0120 | 102 | 120 | 1000 | -0.013 | 1500 | 0.85 | 377
120K | Nelco N4000-6 FR-4 High Tg | #82 | 0.0125 | 106 | 120 | 1000 | -0.013 | 1500 | 0.88 | 393
120K | Nelco N4000-6 FR-4 High Tg | #81 | 0.0130 | 110 | 120 | 1000 | -0.013 | 1500 | 0.92 | 408
120K | Nelco N4000-6 FR-4 High Tg | #80 | 0.0135 | 115 | 120 | 1000 | -0.013 | 1500 | 0.96 | 424
120K | Nelco N4000-6 FR-4 High Tg | 0.35mm | 0.0138 | 116 | 120 | 1000 | -0.013 | 1500 | 0.97 | 433
120K | Nelco N4000-6 FR-4 High Tg | #79 | 0.0145 | 118 | 119 | 1000 | -0.013 | 1500 | 0.99 | 450
120K | Nelco N4000-6 FR-4 High Tg | 1/64 | 0.0156 | 119 | 110 | 1000 | -0.014 | 1500 | 1.08 | 450
120K | Nelco N4000-6 FR-4 High Tg | 0.40mm | 0.0158 | 120 | 109 | 1000 | -0.014 | 1500 | 1.10 | 450
120K | Nelco N4000-6 FR-4 High Tg | #78 | 0.0160 | 120 | 107 | 1000 | -0.014 | 1500 | 1.12 | 450
120K | Nelco N4000-6 FR-4 High Tg | 0.45mm | 0.0177 | 121 | 97 | 1000 | -0.014 | 1500 | 1.25 | 450
120K | Nelco N4000-6 FR-4 High Tg | #77 | 0.0180 | 121 | 96 | 1000 | -0.014 | 1500 | 1.27 | 450
120K | Nelco N4000-6 FR-4 High Tg | 0.50mm | 0.0197 | 122 | 87 | 1000 | -0.015 | 1500 | 1.40 | 450
120K | Nelco N4000-6 FR-4 High Tg | #76 | 0.0200 | 122 | 86 | 1000 | -0.015 | 1500 | 1.42 | 450
120K | Nelco N4000-6 FR-4 High Tg | #75 | 0.0210 | 123 | 82 | 1000 | -0.015 | 1500 | 1.50 | 450
120K | Nelco N4000-6 FR-4 High Tg | 0.55mm | 0.0217 | 123 | 79 | 1000 | -0.015 | 1500 | 1.55 | 450
120K | Nelco N4000-6 FR-4 High Tg | #74 | 0.0225 | 124 | 76 | 1000 | -0.015 | 1500 | 1.62 | 450
120K | Nelco N4000-6 FR-4 High Tg | 0.60mm | 0.0236 | 125 | 73 | 1000 | -0.016 | 1500 | 1.72 | 450
120K | Nelco N4000-6 FR-4 High Tg | #73 | 0.0240 | 125 | 72 | 1000 | -0.016 | 1500 | 1.74 | 450
120K | Nelco N4000-6 FR-4 High Tg | #72 | 0.0250 | 125 | 69 | 1000 | -0.016 | 1500 | 1.82 | 450
120K | Nelco N4000-6 FR-4 High Tg | 0.65mm | 0.0256 | 125 | 67 | 1000 | -0.016 | 1500 | 1.86 | 450
120K | Nelco N4000-6 FR-4 High Tg | #71 | 0.0260 | 125 | 66 | 1000 | -0.016 | 1500 | 1.89 | 450
120K | Nelco N4000-6 FR-4 High Tg | 0.70mm | 0.0276 | 124 | 62 | 1000 | -0.016 | 1500 | 1.99 | 450
120K | Nelco N4000-6 FR-4 High Tg | #70 | 0.0280 | 124 | 61 | 1000 | -0.017 | 1500 | 2.02 | 450
120K | Nelco N4000-6 FR-4 High Tg | #69 | 0.0292 | 123 | 59 | 1000 | -0.017 | 1500 | 2.09 | 450
120K | Nelco N4000-6 FR-4 High Tg | 0.75mm | 0.0295 | 123 | 58 | 1000 | -0.017 | 1500 | 2.11 | 450
120K | Nelco N4000-6 FR-4 High Tg | #68 | 0.0310 | 122 | 55 | 1000 | -0.017 | 1500 | 2.20 | 450
120K | Nelco N4000-6 FR-4 High Tg | 1/32 | 0.0312 | 122 | 55 | 1000 | -0.017 | 1500 | 2.21 | 450
120K | Nelco N4000-6 FR-4 High Tg | 0.80mm | 0.0315 | 122 | 55 | 1000 | -0.017 | 1500 | 2.23 | 450
120K | Nelco N4000-6 FR-4 High Tg | #67 | 0.0320 | 121 | 54 | 1000 | -0.017 | 1500 | 2.25 | 450
120K | Nelco N4000-6 FR-4 High Tg | #66 | 0.0330 | 120 | 52 | 1000 | -0.018 | 1500 | 2.30 | 450
120K | Nelco N4000-6 FR-4 High Tg | 0.85mm | 0.0335 | 120 | 51 | 1000 | -0.018 | 1500 | 2.34 | 450
120K | Nelco N4000-6 FR-4 High Tg | #65 | 0.0350 | 119 | 49 | 1000 | -0.018 | 1500 | 2.42 | 450
120K | Nelco N4000-6 FR-4 High Tg | 0.90mm | 0.0354 | 119 | 49 | 1000 | -0.018 | 1500 | 2.45 | 450
120K | Nelco N4000-6 FR-4 High Tg | #64 | 0.0360 | 119 | 48 | 1000 | -0.018 | 1500 | 2.49 | 450
120K | Nelco N4000-6 FR-4 High Tg | #63 | 0.0370 | 118 | 46 | 1000 | -0.019 | 1500 | 2.54 | 450
120K | Nelco N4000-6 FR-4 High Tg | 0.95mm | 0.0374 | 118 | 46 | 1000 | -0.019 | 1500 | 2.57 | 450
120K | Nelco N4000-6 FR-4 High Tg | #62 | 0.0380 | 117 | 45 | 1000 | -0.019 | 1500 | 2.59 | 450
120K | Nelco N4000-6 FR-4 High Tg | #61 | 0.0390 | 115 | 44 | 1000 | -0.019 | 1500 | 2.60 | 450
120K | Nelco N4000-6 FR-4 High Tg | 1.00mm | 0.0394 | 113 | 44 | 1000 | -0.019 | 1500 | 2.60 | 450
120K | Nelco N4000-6 FR-4 High Tg | #60 | 0.0400 | 112 | 43 | 1000 | -0.019 | 1500 | 2.60 | 450
120K | Nelco N4000-6 FR-4 High Tg | #59 | 0.0410 | 109 | 42 | 1000 | -0.020 | 1500 | 2.60 | 450
120K | Nelco N4000-6 FR-4 High Tg | 1.05mm | 0.0413 | 108 | 42 | 1000 | -0.020 | 1500 | 2.60 | 450
120K | Nelco N4000-6 FR-4 High Tg | #58 | 0.0420 | 106 | 41 | 1000 | -0.020 | 1500 | 2.60 | 450
120K | Nelco N4000-6 FR-4 High Tg | #57 | 0.0430 | 104 | 40 | 1000 | -0.020 | 1500 | 2.60 | 450
120K | Nelco N4000-6 FR-4 High Tg | 1.10mm | 0.0433 | 103 | 40 | 1000 | -0.020 | 1500 | 2.60 | 450
120K | Nelco N4000-6 FR-4 High Tg | 1.15mm | 0.0453 | 99 | 38 | 1000 | -0.021 | 1500 | 2.60 | 450
120K | Nelco N4000-6 FR-4 High Tg | #56 | 0.0465 | 96 | 37 | 1000 | -0.021 | 1200 | 2.60 | 450
120K | Nelco N4000-6 FR-4 High Tg | 3/64 | 0.0469 | 95 | 37 | 1000 | -0.021 | 1200 | 2.60 | 450
120K | Nelco N4000-6 FR-4 High Tg | 1.20mm | 0.0472 | 95 | 36 | 1000 | -0.021 | 1200 | 2.60 | 450
120K | Nelco N4000-6 FR-4 High Tg | 1.25mm | 0.0492 | 91 | 35 | 1000 | -0.021 | 1200 | 2.60 | 450
120K | Nelco N4000-6 FR-4 High Tg | 1.30mm | 0.0512 | 87 | 34 | 1000 | -0.022 | 1200 | 2.60 | 450
120K | Nelco N4000-6 FR-4 High Tg | #55 | 0.0520 | 86 | 33 | 1000 | -0.022 | 1200 | 2.60 | 450
120K | Nelco N4000-6 FR-4 High Tg | 1.35mm | 0.0531 | 84 | 32 | 1000 | -0.022 | 1200 | 2.60 | 450
120K | Nelco N4000-6 FR-4 High Tg | #54 | 0.0550 | 81 | 31 | 1000 | -0.023 | 1200 | 2.60 | 450
120K | Nelco N4000-6 FR-4 High Tg | 1.40mm | 0.0551 | 81 | 31 | 1000 | -0.023 | 1200 | 2.60 | 450
120K | Nelco N4000-6 FR-4 High Tg | 1.45mm | 0.0571 | 78 | 30 | 1000 | -0.023 | 1200 | 2.60 | 450
120K | Nelco N4000-6 FR-4 High Tg | 1.50mm | 0.0591 | 76 | 29 | 1000 | -0.024 | 1200 | 2.60 | 450
120K | Nelco N4000-6 FR-4 High Tg | #53 | 0.0595 | 75 | 29 | 1000 | -0.024 | 1200 | 2.60 | 450
120K | Nelco N4000-6 FR-4 High Tg | 1.55mm | 0.0610 | 73 | 28 | 1000 | -0.024 | 1200 | 2.60 | 450
120K | Nelco N4000-6 FR-4 High Tg | 1/16 | 0.0625 | 72 | 28 | 1000 | -0.025 | 1200 | 2.60 | 450
120K | Nelco N4000-6 FR-4 High Tg | 1.60mm | 0.0630 | 71 | 27 | 1000 | -0.025 | 1200 | 2.60 | 450
120K | Nelco N4000-6 FR-4 High Tg | #52 | 0.0635 | 70 | 27 | 1000 | -0.025 | 1200 | 2.60 | 450
120K | Nelco N4000-6 FR-4 High Tg | 1.65mm | 0.0650 | 69 | 26 | 1000 | -0.025 | 1200 | 2.60 | 450
120K | Nelco N4000-6 FR-4 High Tg | 1.70mm | 0.0669 | 67 | 26 | 1000 | -0.026 | 1200 | 2.60 | 450
120K | Nelco N4000-6 FR-4 High Tg | #51 | 0.0670 | 67 | 26 | 1000 | -0.026 | 1200 | 2.60 | 450
120K | Nelco N4000-6 FR-4 High Tg | 1.75mm | 0.0689 | 65 | 25 | 1000 | -0.026 | 1200 | 2.60 | 450
120K | Nelco N4000-6 FR-4 High Tg | #50 | 0.0700 | 64 | 25 | 1000 | -0.026 | 1200 | 2.60 | 450
120K | Nelco N4000-6 FR-4 High Tg | 1.80mm | 0.0709 | 63 | 24 | 1000 | -0.027 | 1200 | 2.60 | 450
120K | Nelco N4000-6 FR-4 High Tg | 1.85mm | 0.0728 | 61 | 24 | 1000 | -0.027 | 1200 | 2.60 | 450
120K | Nelco N4000-6 FR-4 High Tg | #49 | 0.0730 | 61 | 24 | 1000 | -0.027 | 1200 | 2.60 | 450
120K | Nelco N4000-6 FR-4 High Tg | 1.90mm | 0.0748 | 60 | 23 | 1000 | -0.027 | 1200 | 2.60 | 450
120K | Nelco N4000-6 FR-4 High Tg | #48 | 0.0760 | 59 | 23 | 1000 | -0.028 | 1200 | 2.60 | 450
120K | Nelco N4000-6 FR-4 High Tg | 1.95mm | 0.0768 | 58 | 22 | 1000 | -0.028 | 1200 | 2.60 | 450
120K | Nelco N4000-6 FR-4 High Tg | 5/64 | 0.0781 | 57 | 22 | 1000 | -0.028 | 1200 | 2.60 | 450
120K | Nelco N4000-6 FR-4 High Tg | #47 | 0.0785 | 57 | 22 | 1000 | -0.028 | 1200 | 2.60 | 450
120K | Nelco N4000-6 FR-4 High Tg | 2.00mm | 0.0787 | 57 | 22 | 1000 | -0.028 | 1200 | 2.60 | 450
120K | Nelco N4000-6 FR-4 High Tg | 2.05mm | 0.0807 | 55 | 21 | 1000 | -0.029 | 1200 | 2.60 | 450
120K | Nelco N4000-6 FR-4 High Tg | #46 | 0.0810 | 55 | 21 | 1000 | -0.029 | 1200 | 2.60 | 450
120K | Nelco N4000-6 FR-4 High Tg | #45 | 0.0820 | 55 | 21 | 1000 | -0.029 | 1200 | 2.60 | 450
120K | Nelco N4000-6 FR-4 High Tg | 2.10mm | 0.0827 | 54 | 21 | 1000 | -0.029 | 1200 | 2.60 | 450
120K | Nelco N4000-6 FR-4 High Tg | 2.15mm | 0.0846 | 53 | 20 | 1000 | -0.030 | 1200 | 2.60 | 450
120K | Nelco N4000-6 FR-4 High Tg | #44 | 0.0860 | 52 | 20 | 1000 | -0.030 | 1200 | 2.60 | 450
120K | Nelco N4000-6 FR-4 High Tg | 2.20mm | 0.0866 | 52 | 20 | 1000 | -0.030 | 1200 | 2.60 | 453
120K | Nelco N4000-6 FR-4 High Tg | 2.25mm | 0.0886 | 52 | 20 | 1000 | -0.031 | 1200 | 2.60 | 464
120K | Nelco N4000-6 FR-4 High Tg | #43 | 0.0890 | 52 | 20 | 1000 | -0.031 | 1200 | 2.60 | 466
120K | Nelco N4000-6 FR-4 High Tg | 2.30mm | 0.0906 | 52 | 20 | 1000 | -0.031 | 1200 | 2.60 | 474
120K | Nelco N4000-6 FR-4 High Tg | 2.35mm | 0.0925 | 52 | 20 | 1000 | -0.032 | 1200 | 2.60 | 484
120K | Nelco N4000-6 FR-4 High Tg | #42 | 0.0935 | 52 | 20 | 1000 | -0.032 | 1200 | 2.60 | 489
120K | Nelco N4000-6 FR-4 High Tg | 3/32 | 0.0938 | 52 | 20 | 1000 | -0.032 | 1200 | 2.60 | 491
120K | Nelco N4000-6 FR-4 High Tg | 2.40mm | 0.0945 | 52 | 20 | 1000 | -0.032 | 1200 | 2.60 | 495
120K | Nelco N4000-6 FR-4 High Tg | #41 | 0.0960 | 52 | 20 | 1000 | -0.032 | 1200 | 2.60 | 502
120K | Nelco N4000-6 FR-4 High Tg | 2.45mm | 0.0965 | 52 | 20 | 1000 | -0.033 | 1200 | 2.60 | 505
120K | Nelco N4000-6 FR-4 High Tg | #40 | 0.0980 | 52 | 20 | 1000 | -0.033 | 1200 | 2.60 | 513
120K | Nelco N4000-6 FR-4 High Tg | 2.50mm | 0.0984 | 52 | 20 | 1000 | -0.033 | 1200 | 2.60 | 515
120K | Nelco N4000-6 FR-4 High Tg | #39 | 0.0995 | 52 | 20 | 1000 | -0.033 | 1200 | 2.60 | 521
120K | Nelco N4000-6 FR-4 High Tg | 2.55mm | 0.1004 | 50 | 20 | 1000 | -0.033 | 1200 | 2.50 | 525
120K | Nelco N4000-6 FR-4 High Tg | #38 | 0.1015 | 50 | 20 | 1000 | -0.034 | 1200 | 2.50 | 531
120K | Nelco N4000-6 FR-4 High Tg | 2.60mm | 0.1024 | 50 | 20 | 1000 | -0.034 | 1200 | 2.50 | 536
120K | Nelco N4000-6 FR-4 High Tg | #37 | 0.1040 | 50 | 20 | 1000 | -0.034 | 1200 | 2.50 | 544
120K | Nelco N4000-6 FR-4 High Tg | 2.65mm | 0.1043 | 50 | 20 | 1000 | -0.034 | 1200 | 2.50 | 546
120K | Nelco N4000-6 FR-4 High Tg | 2.70mm | 0.1063 | 50 | 20 | 1000 | -0.035 | 1200 | 2.50 | 556
120K | Nelco N4000-6 FR-4 High Tg | #36 | 0.1065 | 50 | 20 | 1000 | -0.035 | 1200 | 2.50 | 557
120K | Nelco N4000-6 FR-4 High Tg | 2.75mm | 0.1083 | 50 | 20 | 1000 | -0.035 | 1200 | 2.50 | 567
120K | Nelco N4000-6 FR-4 High Tg | 7/64 | 0.1094 | 50 | 20 | 1000 | -0.036 | 1200 | 2.50 | 573
120K | Nelco N4000-6 FR-4 High Tg | #35 | 0.1100 | 50 | 20 | 1000 | -0.036 | 1200 | 2.50 | 576
120K | Nelco N4000-6 FR-4 High Tg | 2.80mm | 0.1102 | 50 | 20 | 1000 | -0.036 | 1200 | 2.50 | 577
120K | Nelco N4000-6 FR-4 High Tg | #34 | 0.1110 | 50 | 20 | 1000 | -0.036 | 1200 | 2.50 | 581
120K | Nelco N4000-6 FR-4 High Tg | 2.85mm | 0.1122 | 50 | 20 | 1000 | -0.036 | 1200 | 2.50 | 587
120K | Nelco N4000-6 FR-4 High Tg | #33 | 0.1130 | 50 | 20 | 1000 | -0.036 | 1200 | 2.50 | 591
120K | Nelco N4000-6 FR-4 High Tg | 2.90mm | 0.1142 | 50 | 20 | 1000 | -0.037 | 1200 | 2.50 | 598
120K | Nelco N4000-6 FR-4 High Tg | #32 | 0.1160 | 50 | 20 | 1000 | -0.037 | 1200 | 2.50 | 607
120K | Nelco N4000-6 FR-4 High Tg | 2.95mm | 0.1161 | 50 | 20 | 1000 | -0.037 | 1200 | 2.50 | 608
120K | Nelco N4000-6 FR-4 High Tg | 3.00mm | 0.1181 | 50 | 20 | 1000 | -0.038 | 1200 | 2.50 | 618
120K | Nelco N4000-6 FR-4 High Tg | #31 | 0.1200 | 50 | 20 | 1000 | -0.038 | 1200 | 2.50 | 628
120K | Nelco N4000-6 FR-4 High Tg | 3.05mm | 0.1201 | 50 | 20 | 1000 | -0.038 | 1200 | 2.50 | 629
120K | Nelco N4000-6 FR-4 High Tg | 3.10mm | 0.1220 | 50 | 20 | 1000 | -0.038 | 1200 | 2.50 | 638
120K | Nelco N4000-6 FR-4 High Tg | 3.15mm | 0.1240 | 50 | 20 | 1000 | -0.039 | 1200 | 2.50 | 649
120K | Nelco N4000-6 FR-4 High Tg | 1/8 | 0.1250 | 50 | 20 | 1000 | -0.039 | 1200 | 2.50 | 654
120K | Nelco N4000-6 FR-4 High Tg | 3.20mm | 0.1260 | 46 | 20 | 1000 | -0.018 | 1000 | 2.30 | 659
120K | Nelco N4000-6 FR-4 High Tg | 3.25mm | 0.1280 | 46 | 20 | 1000 | -0.018 | 1000 | 2.30 | 670
120K | Nelco N4000-6 FR-4 High Tg | #30 | 0.1285 | 46 | 20 | 1000 | -0.019 | 1000 | 2.30 | 672
120K | Nelco N4000-6 FR-4 High Tg | 3.30mm | 0.1299 | 46 | 20 | 1000 | -0.019 | 1000 | 2.30 | 680
120K | Nelco N4000-6 FR-4 High Tg | 3.35mm | 0.1319 | 46 | 20 | 1000 | -0.019 | 1000 | 2.30 | 690
120K | Nelco N4000-6 FR-4 High Tg | 3.40mm | 0.1339 | 46 | 20 | 1000 | -0.019 | 1000 | 2.30 | 701
120K | Nelco N4000-6 FR-4 High Tg | 3.45mm | 0.1358 | 46 | 20 | 1000 | -0.019 | 1000 | 2.30 | 711
120K | Nelco N4000-6 FR-4 High Tg | #29 | 0.1360 | 46 | 20 | 1000 | -0.019 | 1000 | 2.30 | 712
120K | Nelco N4000-6 FR-4 High Tg | 3.50mm | 0.1378 | 40 | 20 | 1000 | -0.019 | 1000 | 2.00 | 721
120K | Nelco N4000-6 FR-4 High Tg | 3.55mm | 0.1398 | 40 | 20 | 1000 | -0.019 | 1000 | 2.00 | 732
120K | Nelco N4000-6 FR-4 High Tg | #28 | 0.1405 | 40 | 20 | 1000 | -0.019 | 1000 | 2.00 | 735
120K | Nelco N4000-6 FR-4 High Tg | 9/64 | 0.1406 | 40 | 20 | 1000 | -0.019 | 800 | 2.00 | 736
120K | Nelco N4000-6 FR-4 High Tg | 3.60mm | 0.1417 | 40 | 20 | 1000 | -0.019 | 800 | 2.00 | 742
120K | Nelco N4000-6 FR-4 High Tg | 3.65mm | 0.1437 | 40 | 20 | 1000 | -0.020 | 800 | 2.00 | 752
120K | Nelco N4000-6 FR-4 High Tg | #27 | 0.1440 | 40 | 20 | 1000 | -0.020 | 800 | 2.00 | 754
120K | Nelco N4000-6 FR-4 High Tg | 3.70mm | 0.1457 | 40 | 20 | 1000 | -0.020 | 800 | 2.00 | 762
120K | Nelco N4000-6 FR-4 High Tg | #26 | 0.1470 | 40 | 20 | 1000 | -0.020 | 800 | 2.00 | 769
120K | Nelco N4000-6 FR-4 High Tg | 3.75mm | 0.1476 | 40 | 20 | 1000 | -0.020 | 800 | 2.00 | 772
120K | Nelco N4000-6 FR-4 High Tg | #25 | 0.1495 | 40 | 20 | 1000 | -0.020 | 800 | 2.00 | 782
120K | Nelco N4000-6 FR-4 High Tg | 3.80mm | 0.1496 | 40 | 20 | 1000 | -0.020 | 800 | 2.00 | 783
120K | Nelco N4000-6 FR-4 High Tg | 3.85mm | 0.1516 | 40 | 20 | 1000 | -0.020 | 800 | 2.00 | 793
120K | Nelco N4000-6 FR-4 High Tg | #24 | 0.1520 | 40 | 20 | 1000 | -0.020 | 600 | 2.00 | 795
120K | Nelco N4000-6 FR-4 High Tg | 3.90mm | 0.1535 | 40 | 20 | 1000 | -0.020 | 600 | 2.00 | 803
120K | Nelco N4000-6 FR-4 High Tg | #23 | 0.1540 | 40 | 20 | 1000 | -0.020 | 600 | 2.00 | 806
120K | Nelco N4000-6 FR-4 High Tg | 3.95 | 0.1555 | 35 | 20 | 1000 | -0.020 | 600 | 1.75 | 814
120K | Nelco N4000-6 FR-4 High Tg | 5/32 | 0.1562 | 35 | 20 | 1000 | -0.020 | 600 | 1.75 | 817
120K | Nelco N4000-6 FR-4 High Tg | #22 | 0.1570 | 35 | 20 | 1000 | -0.020 | 600 | 1.75 | 822
120K | Nelco N4000-6 FR-4 High Tg | 4.00mm | 0.1575 | 35 | 20 | 1000 | -0.020 | 600 | 1.75 | 824
120K | Nelco N4000-6 FR-4 High Tg | #21 | 0.1590 | 35 | 20 | 1000 | -0.021 | 600 | 1.75 | 832
120K | Nelco N4000-6 FR-4 High Tg | 4.05mm | 0.1594 | 35 | 20 | 1000 | -0.021 | 600 | 1.75 | 834
120K | Nelco N4000-6 FR-4 High Tg | #20 | 0.1610 | 35 | 20 | 1000 | -0.021 | 600 | 1.75 | 843
120K | Nelco N4000-6 FR-4 High Tg | 4.10mm | 0.1614 | 35 | 20 | 1000 | -0.021 | 600 | 1.75 | 845
120K | Nelco N4000-6 FR-4 High Tg | 4.15mm | 0.1634 | 35 | 20 | 1000 | -0.021 | 600 | 1.75 | 855
120K | Nelco N4000-6 FR-4 High Tg | 4.20mm | 0.1654 | 35 | 20 | 1000 | -0.021 | 600 | 1.75 | 866
120K | Nelco N4000-6 FR-4 High Tg | #19 | 0.1660 | 35 | 20 | 1000 | -0.021 | 600 | 1.75 | 869
120K | Nelco N4000-6 FR-4 High Tg | 4.25mm | 0.1673 | 35 | 20 | 1000 | -0.021 | 600 | 1.75 | 876
120K | Nelco N4000-6 FR-4 High Tg | 4.30mm | 0.1693 | 35 | 20 | 1000 | -0.021 | 600 | 1.75 | 886
120K | Nelco N4000-6 FR-4 High Tg | #18 | 0.1695 | 35 | 20 | 1000 | -0.021 | 600 | 1.75 | 887
120K | Nelco N4000-6 FR-4 High Tg | 4.35mm | 0.1713 | 35 | 20 | 1000 | -0.021 | 600 | 1.75 | 896
120K | Nelco N4000-6 FR-4 High Tg | 11/64 | 0.1719 | 35 | 20 | 1000 | -0.021 | 600 | 1.75 | 900
120K | Nelco N4000-6 FR-4 High Tg | #17 | 0.1730 | 35 | 20 | 1000 | -0.021 | 500 | 1.75 | 905
120K | Nelco N4000-6 FR-4 High Tg | 4.40mm | 0.1732 | 35 | 20 | 1000 | -0.021 | 500 | 1.75 | 906
120K | Nelco N4000-6 FR-4 High Tg | 4.45mm | 0.1752 | 35 | 20 | 1000 | -0.022 | 500 | 1.75 | 917
120K | Nelco N4000-6 FR-4 High Tg | #16 | 0.1770 | 35 | 20 | 1000 | -0.022 | 500 | 1.75 | 926
120K | Nelco N4000-6 FR-4 High Tg | 4.50mm | 0.1772 | 35 | 20 | 1000 | -0.022 | 500 | 1.75 | 927
120K | Nelco N4000-6 FR-4 High Tg | 4.55mm | 0.1792 | 35 | 20 | 1000 | -0.022 | 500 | 1.75 | 938
120K | Nelco N4000-6 FR-4 High Tg | #15 | 0.1800 | 35 | 20 | 1000 | -0.022 | 500 | 1.75 | 942
120K | Nelco N4000-6 FR-4 High Tg | 4.60mm | 0.1811 | 35 | 20 | 1000 | -0.022 | 500 | 1.75 | 948
120K | Nelco N4000-6 FR-4 High Tg | #14 | 0.1820 | 35 | 20 | 1000 | -0.022 | 500 | 1.75 | 952
120K | Nelco N4000-6 FR-4 High Tg | 4.65mm | 0.1831 | 35 | 20 | 1000 | -0.022 | 500 | 1.75 | 958
120K | Nelco N4000-6 FR-4 High Tg | #13 | 0.1850 | 35 | 20 | 1000 | -0.022 | 500 | 1.75 | 968
120K | Nelco N4000-6 FR-4 High Tg | 4.70mm | 0.1850 | 35 | 20 | 1000 | -0.022 | 500 | 1.75 | 968
120K | Nelco N4000-6 FR-4 High Tg | 4.75mm | 0.1870 | 35 | 20 | 1000 | -0.022 | 500 | 1.75 | 979
120K | Nelco N4000-6 FR-4 High Tg | 3/16 | 0.1875 | 35 | 20 | 1000 | -0.022 | 500 | 1.75 | 981
120K | Nelco N4000-6 FR-4 High Tg | 4.80mm | 0.1890 | 35 | 20 | 1000 | -0.023 | 500 | 1.75 | 989
120K | Nelco N4000-6 FR-4 High Tg | #12 | 0.1890 | 35 | 20 | 1000 | -0.023 | 500 | 1.75 | 989
120K | Nelco N4000-6 FR-4 High Tg | 4.85mm | 0.1909 | 35 | 20 | 1000 | -0.023 | 500 | 1.75 | 999
120K | Nelco N4000-6 FR-4 High Tg | #11 | 0.1910 | 35 | 20 | 1000 | -0.023 | 500 | 1.75 | 1000
120K | Nelco N4000-6 FR-4 High Tg | 4.90mm | 0.1929 | 35 | 20 | 1000 | -0.023 | 500 | 1.75 | 1010
120K | Nelco N4000-6 FR-4 High Tg | #10 | 0.1935 | 35 | 20 | 1000 | -0.023 | 500 | 1.75 | 1013
120K | Nelco N4000-6 FR-4 High Tg | 4.95mm | 0.1949 | 35 | 20 | 1000 | -0.023 | 500 | 1.75 | 1020
120K | Nelco N4000-6 FR-4 High Tg | #9 | 0.1960 | 35 | 20 | 1000 | -0.023 | 400 | 1.75 | 1026
120K | Nelco N4000-6 FR-4 High Tg | 5.00mm | 0.1968 | 35 | 20 | 1000 | -0.023 | 400 | 1.75 | 1030
120K | Nelco N4000-6 FR-4 High Tg | 5.05mm | 0.1988 | 35 | 20 | 1000 | -0.023 | 400 | 1.75 | 1040
120K | Nelco N4000-6 FR-4 High Tg | #8 | 0.1990 | 35 | 20 | 1000 | -0.023 | 400 | 1.75 | 1041
120K | Nelco N4000-6 FR-4 High Tg | 5.10mm | 0.2008 | 30 | 20 | 1000 | -0.023 | 400 | 1.50 | 1051
120K | Nelco N4000-6 FR-4 High Tg | #7 | 0.2010 | 30 | 20 | 1000 | -0.023 | 400 | 1.50 | 1052
120K | Nelco N4000-6 FR-4 High Tg | 5.15mm | 0.2028 | 30 | 20 | 1000 | -0.023 | 400 | 1.50 | 1061
120K | Nelco N4000-6 FR-4 High Tg | 13/64 | 0.2031 | 30 | 20 | 1000 | -0.023 | 400 | 1.50 | 1063
120K | Nelco N4000-6 FR-4 High Tg | #6 | 0.2040 | 30 | 20 | 1000 | -0.024 | 400 | 1.50 | 1068
120K | Nelco N4000-6 FR-4 High Tg | 5.20mm | 0.2047 | 30 | 20 | 1000 | -0.024 | 400 | 1.50 | 1071
120K | Nelco N4000-6 FR-4 High Tg | #5 | 0.2055 | 30 | 20 | 1000 | -0.024 | 400 | 1.50 | 1075
120K | Nelco N4000-6 FR-4 High Tg | 5.25mm | 0.2067 | 30 | 20 | 1000 | -0.024 | 400 | 1.50 | 1082
120K | Nelco N4000-6 FR-4 High Tg | 5.30mm | 0.2087 | 30 | 20 | 1000 | -0.024 | 400 | 1.50 | 1092
120K | Nelco N4000-6 FR-4 High Tg | #4 | 0.2090 | 30 | 20 | 1000 | -0.024 | 400 | 1.50 | 1094
120K | Nelco N4000-6 FR-4 High Tg | 5.35mm | 0.2106 | 30 | 20 | 1000 | -0.024 | 400 | 1.50 | 1102
120K | Nelco N4000-6 FR-4 High Tg | 5.40mm | 0.2126 | 30 | 20 | 1000 | -0.024 | 400 | 1.50 | 1113
120K | Nelco N4000-6 FR-4 High Tg | #3 | 0.2130 | 30 | 20 | 1000 | -0.024 | 400 | 1.50 | 1115
120K | Nelco N4000-6 FR-4 High Tg | 5.45mm | 0.2146 | 30 | 20 | 1000 | -0.024 | 400 | 1.50 | 1123
120K | Nelco N4000-6 FR-4 High Tg | 5.50mm | 0.2165 | 30 | 20 | 1000 | -0.024 | 400 | 1.50 | 1133
120K | Nelco N4000-6 FR-4 High Tg | 5.55mm | 0.2185 | 30 | 20 | 1000 | -0.024 | 400 | 1.50 | 1143
120K | Nelco N4000-6 FR-4 High Tg | 7/32 | 0.2188 | 30 | 20 | 1000 | -0.024 | 400 | 1.50 | 1145
120K | Nelco N4000-6 FR-4 High Tg | 5.60mm | 0.2205 | 30 | 20 | 1000 | -0.025 | 400 | 1.50 | 1154
120K | Nelco N4000-6 FR-4 High Tg | #2 | 0.2210 | 25 | 20 | 1000 | -0.025 | 400 | 1.25 | 1157
120K | Nelco N4000-6 FR-4 High Tg | 5.65mm | 0.2224 | 25 | 20 | 1000 | -0.025 | 400 | 1.25 | 1164
120K | Nelco N4000-6 FR-4 High Tg | 5.70mm | 0.2244 | 25 | 20 | 1000 | -0.025 | 400 | 1.25 | 1174
120K | Nelco N4000-6 FR-4 High Tg | 5.75mm | 0.2264 | 25 | 20 | 1000 | -0.025 | 400 | 1.25 | 1185
120K | Nelco N4000-6 FR-4 High Tg | #1 | 0.2280 | 25 | 20 | 1000 | -0.025 | 400 | 1.25 | 1193
120K | Nelco N4000-6 FR-4 High Tg | 5.80mm | 0.2283 | 25 | 20 | 1000 | -0.025 | 400 | 1.25 | 1195
120K | Nelco N4000-6 FR-4 High Tg | 5.85mm | 0.2302 | 25 | 20 | 1000 | -0.025 | 400 | 1.25 | 1205
120K | Nelco N4000-6 FR-4 High Tg | 5.90mm | 0.2323 | 25 | 20 | 1000 | -0.025 | 400 | 1.25 | 1216
120K | Nelco N4000-6 FR-4 High Tg | A | 0.2340 | 25 | 20 | 1000 | -0.025 | 400 | 1.25 | 1225
120K | Nelco N4000-6 FR-4 High Tg | 5.95mm | 0.2343 | 25 | 20 | 1000 | -0.026 | 400 | 1.25 | 1226
120K | Nelco N4000-6 FR-4 High Tg | 15/64 | 0.2344 | 25 | 20 | 1000 | -0.026 | 400 | 1.25 | 1227
120K | Nelco N4000-6 FR-4 High Tg | 6.00mm | 0.2362 | 25 | 20 | 1000 | -0.026 | 400 | 1.25 | 1236
120K | Nelco N4000-6 FR-4 High Tg | B | 0.2380 | 25 | 20 | 1000 | -0.026 | 400 | 1.25 | 1246
120K | Nelco N4000-6 FR-4 High Tg | 6.05mm | 0.2382 | 25 | 20 | 1000 | -0.026 | 400 | 1.25 | 1247
120K | Nelco N4000-6 FR-4 High Tg | 6.10mm | 0.2402 | 25 | 20 | 1000 | -0.026 | 400 | 1.25 | 1257
120K | Nelco N4000-6 FR-4 High Tg | C | 0.2420 | 25 | 20 | 1000 | -0.026 | 400 | 1.25 | 1266
120K | Nelco N4000-6 FR-4 High Tg | 6.15mm | 0.2421 | 25 | 20 | 1000 | -0.026 | 400 | 1.25 | 1267
120K | Nelco N4000-6 FR-4 High Tg | 6.20mm | 0.2441 | 25 | 20 | 1000 | -0.026 | 400 | 1.25 | 1277
120K | Nelco N4000-6 FR-4 High Tg | D | 0.2460 | 25 | 20 | 1000 | -0.026 | 400 | 1.25 | 1287
120K | Nelco N4000-6 FR-4 High Tg | 6.25mm | 0.2461 | 25 | 20 | 1000 | -0.026 | 400 | 1.25 | 1288
120K | Nelco N4000-6 FR-4 High Tg | 6.30mm | 0.2480 | 25 | 20 | 1000 | -0.026 | 400 | 1.25 | 1298
120K | Nelco N4000-6 FR-4 High Tg | 6.35mm | 0.2500 | 25 | 20 | 1000 | -0.027 | 400 | 1.25 | 1308
120K | Nelco N4000-6 FR-4 High Tg | 6.40mm | 0.2520 | 25 | 20 | 1000 | -0.027 | 400 | 1.25 | 1319
120K | Nelco N4000-6 FR-4 High Tg | 6.50mm | 0.2559 | 25 | 20 | 1000 | -0.027 | 400 | 1.25 | 1339
120K | Nelco N4000-6 FR-4 High Tg | F | 0.2570 | 25 | 20 | 1000 | -0.027 | 400 | 1.25 | 1345
120K | Nelco N4000-6 FR-4 High Tg | 6.60mm | 0.2598 | 25 | 20 | 1000 | -0.027 | 400 | 1.25 | 1360
120K | Polyimide | 0.10mm | 0.0040 | 20 | 120 | 200 | -0.011 | 200 | 0.17 | 126
120K | Polyimide | 0.13mm | 0.0050 | 24 | 120 | 300 | -0.011 | 250 | 0.20 | 157
120K | Polyimide | 0.15mm | 0.0059 | 25 | 120 | 300 | -0.011 | 250 | 0.21 | 185
120K | Polyimide | #96 | 0.0063 | 26 | 120 | 400 | -0.011 | 300 | 0.22 | 198
120K | Polyimide | #95 | 0.0067 | 28 | 120 | 400 | -0.012 | 300 | 0.23 | 210
120K | Polyimide | #94 | 0.0071 | 30 | 120 | 500 | -0.012 | 300 | 0.25 | 223
120K | Polyimide | #93 | 0.0075 | 32 | 120 | 500 | -0.012 | 300 | 0.27 | 236
120K | Polyimide | #92 | 0.0079 | 36 | 120 | 500 | -0.012 | 400 | 0.30 | 244
120K | Polyimide | #91 | 0.0083 | 38 | 120 | 600 | -0.012 | 400 | 0.32 | 252
120K | Polyimide | #90 | 0.0087 | 42 | 120 | 600 | -0.012 | 400 | 0.35 | 255
120K | Polyimide | #89 | 0.0091 | 44 | 120 | 700 | -0.012 | 400 | 0.37 | 257
120K | Polyimide | #88 | 0.0095 | 48 | 120 | 700 | -0.012 | 500 | 0.40 | 263
120K | Polyimide | 0.25mm | 0.0098 | 49 | 120 | 800 | -0.012 | 500 | 0.41 | 269
120K | Polyimide | #87 | 0.0100 | 50 | 120 | 800 | -0.012 | 500 | 0.42 | 272
120K | Polyimide | #86 | 0.0105 | 54 | 120 | 800 | -0.012 | 500 | 0.45 | 280
120K | Polyimide | #85 | 0.0110 | 58 | 120 | 900 | -0.013 | 500 | 0.48 | 288
120K | Polyimide | #84 | 0.0115 | 58 | 116 | 900 | -0.013 | 500 | 0.50 | 295
120K | Polyimide | 0.30mm | 0.0118 | 61 | 113 | 1000 | -0.013 | 750 | 0.54 | 296
120K | Polyimide | #83 | 0.0120 | 63 | 111 | 1000 | -0.013 | 750 | 0.57 | 298
120K | Polyimide | #82 | 0.0125 | 65 | 107 | 1000 | -0.013 | 750 | 0.61 | 301
120K | Polyimide | #81 | 0.0130 | 70 | 103 | 1000 | -0.013 | 750 | 0.68 | 299
120K | Polyimide | #80 | 0.0135 | 71 | 99 | 1000 | -0.013 | 750 | 0.72 | 304
120K | Polyimide | 0.35mm | 0.0138 | 72 | 97 | 1000 | -0.013 | 750 | 0.74 | 307
120K | Polyimide | #79 | 0.0145 | 72 | 92 | 1000 | -0.013 | 750 | 0.78 | 311
120K | Polyimide | 1/64 | 0.0156 | 73 | 86 | 1000 | -0.014 | 750 | 0.85 | 327
120K | Polyimide | 0.40mm | 0.0158 | 74 | 85 | 1000 | -0.014 | 750 | 0.87 | 327
120K | Polyimide | #78 | 0.0160 | 76 | 84 | 1000 | -0.014 | 750 | 0.90 | 327
120K | Polyimide | 0.45mm | 0.0177 | 74 | 76 | 1000 | -0.014 | 750 | 0.97 | 350
120K | Polyimide | #77 | 0.0180 | 76 | 74 | 1000 | -0.014 | 750 | 1.03 | 350
120K | Polyimide | 0.50mm | 0.0197 | 80 | 68 | 1000 | -0.015 | 750 | 1.18 | 350
120K | Polyimide | #76 | 0.0200 | 82 | 67 | 1000 | -0.015 | 750 | 1.22 | 350
120K | Polyimide | #75 | 0.0210 | 84 | 64 | 1000 | -0.015 | 750 | 1.31 | 350
120K | Polyimide | 0.55mm | 0.0217 | 86 | 62 | 1000 | -0.015 | 750 | 1.39 | 350
120K | Polyimide | #74 | 0.0225 | 88 | 59 | 1000 | -0.015 | 750 | 1.49 | 350
120K | Polyimide | 0.60mm | 0.0236 | 90 | 57 | 1000 | -0.016 | 750 | 1.58 | 350
120K | Polyimide | #73 | 0.0240 | 92 | 56 | 1000 | -0.016 | 750 | 1.64 | 350
120K | Polyimide | #72 | 0.0250 | 95 | 54 | 1000 | -0.016 | 750 | 1.76 | 350
120K | Polyimide | 0.65mm | 0.0256 | 96 | 52 | 1000 | -0.016 | 750 | 1.85 | 350
120K | Polyimide | #71 | 0.0260 | 98 | 51 | 1000 | -0.016 | 750 | 1.92 | 350
120K | Polyimide | 0.70mm | 0.0276 | 102 | 48 | 1000 | -0.016 | 750 | 2.13 | 350
120K | Polyimide | #70 | 0.0280 | 103 | 48 | 1000 | -0.017 | 750 | 2.15 | 350
120K | Polyimide | #69 | 0.0292 | 104 | 46 | 1000 | -0.017 | 750 | 2.26 | 350
120K | Polyimide | 0.75mm | 0.0295 | 105 | 45 | 1000 | -0.017 | 750 | 2.33 | 350
120K | Polyimide | #68 | 0.0310 | 108 | 43 | 1000 | -0.017 | 750 | 2.50 | 350
120K | Polyimide | 1/32 | 0.0312 | 108 | 43 | 1000 | -0.017 | 750 | 2.50 | 350
120K | Polyimide | 0.80mm | 0.0315 | 105 | 42 | 1000 | -0.017 | 750 | 2.50 | 350
120K | Polyimide | #67 | 0.0320 | 105 | 42 | 1000 | -0.017 | 750 | 2.50 | 350
120K | Polyimide | #66 | 0.0330 | 103 | 41 | 1000 | -0.018 | 750 | 2.50 | 350
120K | Polyimide | 0.85mm | 0.0335 | 100 | 40 | 1000 | -0.018 | 750 | 2.50 | 350
120K | Polyimide | #65 | 0.0350 | 95 | 38 | 1000 | -0.018 | 750 | 2.50 | 350
120K | Polyimide | 0.90mm | 0.0354 | 95 | 38 | 1000 | -0.018 | 750 | 2.50 | 350
120K | Polyimide | #64 | 0.0360 | 93 | 37 | 1000 | -0.018 | 750 | 2.50 | 350
120K | Polyimide | #63 | 0.0370 | 90 | 36 | 1000 | -0.019 | 750 | 2.50 | 350
120K | Polyimide | 0.95mm | 0.0374 | 90 | 36 | 1000 | -0.019 | 750 | 2.50 | 350
120K | Polyimide | #62 | 0.0380 | 88 | 35 | 1000 | -0.019 | 750 | 2.50 | 350
120K | Polyimide | #61 | 0.0390 | 85 | 34 | 1000 | -0.019 | 750 | 2.50 | 350
120K | Polyimide | 1.00mm | 0.0394 | 85 | 34 | 1000 | -0.019 | 750 | 2.50 | 350
120K | Polyimide | #60 | 0.0400 | 83 | 33 | 1000 | -0.019 | 750 | 2.50 | 350
120K | Polyimide | #59 | 0.0410 | 83 | 33 | 1000 | -0.020 | 750 | 2.50 | 350
120K | Polyimide | 1.05mm | 0.0413 | 80 | 32 | 1000 | -0.020 | 750 | 2.50 | 350
120K | Polyimide | #58 | 0.0420 | 80 | 32 | 1000 | -0.020 | 750 | 2.50 | 350
120K | Polyimide | #57 | 0.0430 | 78 | 31 | 1000 | -0.020 | 750 | 2.50 | 350
120K | Polyimide | 1.10mm | 0.0433 | 78 | 31 | 1000 | -0.020 | 750 | 2.50 | 350
120K | Polyimide | 1.15mm | 0.0453 | 75 | 30 | 1000 | -0.021 | 750 | 2.50 | 350
120K | Polyimide | #56 | 0.0465 | 73 | 29 | 1000 | -0.021 | 750 | 2.50 | 350
120K | Polyimide | 3/64 | 0.0469 | 70 | 28 | 1000 | -0.021 | 750 | 2.50 | 350
120K | Polyimide | 1.20mm | 0.0472 | 70 | 28 | 1000 | -0.021 | 750 | 2.50 | 350
120K | Polyimide | 1.25mm | 0.0492 | 68 | 27 | 1000 | -0.021 | 750 | 2.50 | 350
120K | Polyimide | 1.30mm | 0.0512 | 65 | 26 | 1000 | -0.022 | 750 | 2.50 | 350
120K | Polyimide | #55 | 0.0520 | 65 | 26 | 1000 | -0.022 | 750 | 2.50 | 350
120K | Polyimide | 1.35mm | 0.0531 | 63 | 25 | 1000 | -0.022 | 750 | 2.50 | 350
120K | Polyimide | #54 | 0.0550 | 60 | 24 | 1000 | -0.023 | 750 | 2.50 | 350
120K | Polyimide | 1.40mm | 0.0551 | 60 | 24 | 1000 | -0.023 | 750 | 2.50 | 350
120K | Polyimide | 1.45mm | 0.0571 | 58 | 23 | 1000 | -0.023 | 750 | 2.50 | 350
120K | Polyimide | 1.50mm | 0.0591 | 58 | 23 | 1000 | -0.024 | 750 | 2.50 | 350
120K | Polyimide | #53 | 0.0595 | 55 | 22 | 1000 | -0.024 | 750 | 2.50 | 350
120K | Polyimide | 1.55mm | 0.0610 | 55 | 22 | 1000 | -0.024 | 750 | 2.50 | 350
120K | Polyimide | 1/16 | 0.0625 | 53 | 21 | 1000 | -0.025 | 750 | 2.50 | 350
120K | Polyimide | 1.60mm | 0.0630 | 53 | 21 | 1000 | -0.025 | 750 | 2.50 | 350
120K | Polyimide | #52 | 0.0635 | 53 | 21 | 1000 | -0.025 | 750 | 2.50 | 350
120K | Polyimide | 1.65mm | 0.0650 | 53 | 21 | 1000 | -0.025 | 750 | 2.50 | 350
120K | Polyimide | 1.70mm | 0.0669 | 50 | 20 | 1000 | -0.026 | 750 | 2.50 | 350
120K | Polyimide | #51 | 0.0670 | 50 | 20 | 1000 | -0.026 | 750 | 2.50 | 350
120K | Polyimide | 1.75mm | 0.0689 | 50 | 20 | 1000 | -0.026 | 750 | 2.50 | 361
120K | Polyimide | #50 | 0.0700 | 50 | 20 | 1000 | -0.026 | 750 | 2.50 | 366
120K | Polyimide | 1.80mm | 0.0709 | 50 | 20 | 1000 | -0.027 | 500 | 2.50 | 371
120K | Polyimide | 1.85mm | 0.0728 | 50 | 20 | 1000 | -0.027 | 500 | 2.50 | 381
120K | Polyimide | #49 | 0.0730 | 50 | 20 | 1000 | -0.027 | 500 | 2.50 | 382
120K | Polyimide | 1.90mm | 0.0748 | 50 | 20 | 1000 | -0.027 | 500 | 2.50 | 391
120K | Polyimide | #48 | 0.0760 | 50 | 20 | 1000 | -0.028 | 500 | 2.50 | 398
120K | Polyimide | 1.95mm | 0.0768 | 50 | 20 | 1000 | -0.028 | 500 | 2.50 | 402
120K | Polyimide | 5/64 | 0.0781 | 50 | 20 | 1000 | -0.028 | 500 | 2.50 | 409
120K | Polyimide | #47 | 0.0785 | 50 | 20 | 1000 | -0.028 | 500 | 2.50 | 411
120K | Polyimide | 2.00mm | 0.0787 | 50 | 20 | 1000 | -0.028 | 500 | 2.50 | 412
120K | Polyimide | 2.05mm | 0.0807 | 50 | 20 | 1000 | -0.029 | 500 | 2.50 | 422
120K | Polyimide | #46 | 0.0810 | 50 | 20 | 1000 | -0.029 | 500 | 2.50 | 424
120K | Polyimide | #45 | 0.0820 | 50 | 20 | 1000 | -0.029 | 500 | 2.50 | 429
120K | Polyimide | 2.10mm | 0.0827 | 50 | 20 | 1000 | -0.029 | 500 | 2.50 | 433
120K | Polyimide | 2.15mm | 0.0846 | 50 | 20 | 1000 | -0.030 | 500 | 2.50 | 443
120K | Polyimide | #44 | 0.0860 | 50 | 20 | 1000 | -0.030 | 500 | 2.50 | 450
120K | Polyimide | 2.20mm | 0.0866 | 50 | 20 | 1000 | -0.030 | 500 | 2.50 | 453
120K | Polyimide | 2.25mm | 0.0886 | 50 | 20 | 1000 | -0.031 | 500 | 2.50 | 464
120K | Polyimide | #43 | 0.0890 | 50 | 20 | 1000 | -0.031 | 500 | 2.50 | 466
120K | Polyimide | 2.30mm | 0.0906 | 50 | 20 | 1000 | -0.031 | 500 | 2.50 | 474
120K | Polyimide | 2.35mm | 0.0925 | 50 | 20 | 1000 | -0.032 | 500 | 2.50 | 484
120K | Polyimide | #42 | 0.0935 | 50 | 20 | 1000 | -0.032 | 500 | 2.50 | 489
120K | Polyimide | 3/32 | 0.0938 | 50 | 20 | 1000 | -0.032 | 500 | 2.50 | 491
120K | Polyimide | 2.40mm | 0.0945 | 50 | 20 | 1000 | -0.032 | 500 | 2.50 | 495
120K | Polyimide | #41 | 0.0960 | 50 | 20 | 1000 | -0.032 | 500 | 2.50 | 502
120K | Polyimide | 2.45mm | 0.0965 | 50 | 20 | 1000 | -0.033 | 500 | 2.50 | 505
120K | Polyimide | #40 | 0.0980 | 50 | 20 | 1000 | -0.033 | 500 | 2.50 | 513
120K | Polyimide | 2.50mm | 0.0984 | 50 | 20 | 1000 | -0.033 | 500 | 2.50 | 515
120K | Polyimide | #39 | 0.0995 | 50 | 20 | 1000 | -0.033 | 500 | 2.50 | 521
120K | Polyimide | 2.55mm | 0.1004 | 50 | 20 | 1000 | -0.033 | 500 | 2.50 | 525
120K | Polyimide | #38 | 0.1015 | 50 | 20 | 1000 | -0.034 | 500 | 2.50 | 531
120K | Polyimide | 2.60mm | 0.1024 | 50 | 20 | 1000 | -0.034 | 500 | 2.50 | 536
120K | Polyimide | #37 | 0.1040 | 50 | 20 | 1000 | -0.034 | 500 | 2.50 | 544
120K | Polyimide | 2.65mm | 0.1043 | 50 | 20 | 1000 | -0.034 | 500 | 2.50 | 546
120K | Polyimide | 2.70mm | 0.1063 | 50 | 20 | 1000 | -0.035 | 500 | 2.50 | 556
120K | Polyimide | #36 | 0.1065 | 50 | 20 | 1000 | -0.035 | 500 | 2.50 | 557
120K | Polyimide | 2.75mm | 0.1083 | 50 | 20 | 1000 | -0.035 | 500 | 2.50 | 567
120K | Polyimide | 7/64 | 0.1094 | 50 | 20 | 1000 | -0.036 | 500 | 2.50 | 573
120K | Polyimide | #35 | 0.1100 | 50 | 20 | 1000 | -0.036 | 500 | 2.50 | 576
120K | Polyimide | 2.80mm | 0.1102 | 50 | 20 | 1000 | -0.036 | 500 | 2.50 | 577
120K | Polyimide | #34 | 0.1110 | 50 | 20 | 1000 | -0.036 | 500 | 2.50 | 581
120K | Polyimide | 2.85mm | 0.1122 | 50 | 20 | 1000 | -0.036 | 500 | 2.50 | 587
120K | Polyimide | #33 | 0.1130 | 50 | 20 | 1000 | -0.036 | 500 | 2.50 | 591
120K | Polyimide | 2.90mm | 0.1142 | 50 | 20 | 1000 | -0.037 | 500 | 2.50 | 598
120K | Polyimide | #32 | 0.1160 | 50 | 20 | 1000 | -0.037 | 500 | 2.50 | 607
120K | Polyimide | 2.95mm | 0.1161 | 50 | 20 | 1000 | -0.037 | 500 | 2.50 | 608
120K | Polyimide | 3.00mm | 0.1181 | 50 | 20 | 1000 | -0.038 | 500 | 2.50 | 618
120K | Polyimide | #31 | 0.1200 | 50 | 20 | 1000 | -0.038 | 500 | 2.50 | 628
120K | Polyimide | 3.05mm | 0.1201 | 50 | 20 | 1000 | -0.038 | 500 | 2.50 | 629
120K | Polyimide | 3.10mm | 0.1220 | 50 | 20 | 1000 | -0.038 | 500 | 2.50 | 638
120K | Polyimide | 3.15mm | 0.1240 | 50 | 20 | 1000 | -0.039 | 500 | 2.50 | 649
120K | Polyimide | 1/8 | 0.1250 | 50 | 20 | 1000 | -0.039 | 500 | 2.50 | 654
120K | Polyimide | 3.20mm | 0.1260 | 40 | 20 | 1000 | -0.018 | 400 | 2.00 | 659
120K | Polyimide | 3.25mm | 0.1280 | 40 | 20 | 1000 | -0.018 | 400 | 2.00 | 670
120K | Polyimide | #30 | 0.1285 | 40 | 20 | 1000 | -0.019 | 400 | 2.00 | 672
120K | Polyimide | 3.30mm | 0.1299 | 40 | 20 | 1000 | -0.019 | 400 | 2.00 | 680
120K | Polyimide | 3.35mm | 0.1319 | 40 | 20 | 1000 | -0.019 | 400 | 2.00 | 690
120K | Polyimide | 3.40mm | 0.1339 | 40 | 20 | 1000 | -0.019 | 400 | 2.00 | 701
120K | Polyimide | 3.45mm | 0.1358 | 40 | 20 | 1000 | -0.019 | 400 | 2.00 | 711
120K | Polyimide | #29 | 0.1360 | 40 | 20 | 1000 | -0.019 | 400 | 2.00 | 712
120K | Polyimide | 3.50mm | 0.1378 | 40 | 20 | 1000 | -0.019 | 400 | 2.00 | 721
120K | Polyimide | 3.55mm | 0.1398 | 40 | 20 | 1000 | -0.019 | 400 | 2.00 | 732
120K | Polyimide | #28 | 0.1405 | 40 | 20 | 1000 | -0.019 | 400 | 2.00 | 735
120K | Polyimide | 9/64 | 0.1406 | 40 | 20 | 1000 | -0.019 | 400 | 2.00 | 736
120K | Polyimide | 3.60mm | 0.1417 | 40 | 20 | 1000 | -0.019 | 400 | 2.00 | 742
120K | Polyimide | 3.65mm | 0.1437 | 40 | 20 | 1000 | -0.020 | 400 | 2.00 | 752
120K | Polyimide | #27 | 0.1440 | 40 | 20 | 1000 | -0.020 | 400 | 2.00 | 754
120K | Polyimide | 3.70mm | 0.1457 | 40 | 20 | 1000 | -0.020 | 400 | 2.00 | 762
120K | Polyimide | #26 | 0.1470 | 40 | 20 | 1000 | -0.020 | 400 | 2.00 | 769
120K | Polyimide | 3.75mm | 0.1476 | 40 | 20 | 1000 | -0.020 | 400 | 2.00 | 772
120K | Polyimide | #25 | 0.1495 | 40 | 20 | 1000 | -0.020 | 400 | 2.00 | 782
120K | Polyimide | 3.80mm | 0.1496 | 40 | 20 | 1000 | -0.020 | 400 | 2.00 | 783
120K | Polyimide | 3.85mm | 0.1516 | 40 | 20 | 1000 | -0.020 | 400 | 2.00 | 793
120K | Polyimide | #24 | 0.1520 | 40 | 20 | 1000 | -0.020 | 400 | 2.00 | 795
120K | Polyimide | 3.90mm | 0.1535 | 40 | 20 | 1000 | -0.020 | 400 | 2.00 | 803
120K | Polyimide | #23 | 0.1540 | 40 | 20 | 1000 | -0.020 | 400 | 2.00 | 806
120K | Polyimide | 3.95 | 0.1555 | 40 | 20 | 1000 | -0.020 | 400 | 2.00 | 814
120K | Polyimide | 5/32 | 0.1562 | 30 | 20 | 1000 | -0.020 | 400 | 1.50 | 817
120K | Polyimide | #22 | 0.1570 | 30 | 20 | 1000 | -0.020 | 400 | 1.50 | 822
120K | Polyimide | 4.00mm | 0.1575 | 30 | 20 | 1000 | -0.020 | 300 | 1.50 | 824
120K | Polyimide | #21 | 0.1590 | 30 | 20 | 1000 | -0.021 | 300 | 1.50 | 832
120K | Polyimide | 4.05mm | 0.1594 | 30 | 20 | 1000 | -0.021 | 300 | 1.50 | 834
120K | Polyimide | #20 | 0.1610 | 30 | 20 | 1000 | -0.021 | 300 | 1.50 | 843
120K | Polyimide | 4.10mm | 0.1614 | 30 | 20 | 1000 | -0.021 | 300 | 1.50 | 845
120K | Polyimide | 4.15mm | 0.1634 | 30 | 20 | 1000 | -0.021 | 300 | 1.50 | 855
120K | Polyimide | 4.20mm | 0.1654 | 30 | 20 | 1000 | -0.021 | 300 | 1.50 | 866
120K | Polyimide | #19 | 0.1660 | 30 | 20 | 1000 | -0.021 | 300 | 1.50 | 869
120K | Polyimide | 4.25mm | 0.1673 | 30 | 20 | 1000 | -0.021 | 300 | 1.50 | 876
120K | Polyimide | 4.30mm | 0.1693 | 30 | 20 | 1000 | -0.021 | 300 | 1.50 | 886
120K | Polyimide | #18 | 0.1695 | 30 | 20 | 1000 | -0.021 | 300 | 1.50 | 887
120K | Polyimide | 4.35mm | 0.1713 | 30 | 20 | 1000 | -0.021 | 300 | 1.50 | 896
120K | Polyimide | 11/64 | 0.1719 | 30 | 20 | 1000 | -0.021 | 300 | 1.50 | 900
120K | Polyimide | #17 | 0.1730 | 30 | 20 | 1000 | -0.021 | 300 | 1.50 | 905
120K | Polyimide | 4.40mm | 0.1732 | 30 | 20 | 1000 | -0.021 | 300 | 1.50 | 906
120K | Polyimide | 4.45mm | 0.1752 | 30 | 20 | 1000 | -0.022 | 300 | 1.50 | 917
120K | Polyimide | #16 | 0.1770 | 30 | 20 | 1000 | -0.022 | 300 | 1.50 | 926
120K | Polyimide | 4.50mm | 0.1772 | 30 | 20 | 1000 | -0.022 | 300 | 1.50 | 927
120K | Polyimide | 4.55mm | 0.1792 | 30 | 20 | 1000 | -0.022 | 300 | 1.50 | 938
120K | Polyimide | #15 | 0.1800 | 30 | 20 | 1000 | -0.022 | 300 | 1.50 | 942
120K | Polyimide | 4.60mm | 0.1811 | 30 | 20 | 1000 | -0.022 | 300 | 1.50 | 948
120K | Polyimide | #14 | 0.1820 | 30 | 20 | 1000 | -0.022 | 300 | 1.50 | 952
120K | Polyimide | 4.65mm | 0.1831 | 30 | 20 | 1000 | -0.022 | 300 | 1.50 | 958
120K | Polyimide | #13 | 0.1850 | 30 | 20 | 1000 | -0.022 | 300 | 1.50 | 968
120K | Polyimide | 4.70mm | 0.1850 | 30 | 20 | 1000 | -0.022 | 300 | 1.50 | 968
120K | Polyimide | 4.75mm | 0.1870 | 30 | 20 | 1000 | -0.022 | 300 | 1.50 | 979
120K | Polyimide | 3/16 | 0.1875 | 30 | 20 | 1000 | -0.022 | 300 | 1.50 | 981
120K | Polyimide | 4.80mm | 0.1890 | 25 | 20 | 1000 | -0.023 | 300 | 1.25 | 989
120K | Polyimide | #12 | 0.1890 | 25 | 20 | 1000 | -0.023 | 300 | 1.25 | 989
120K | Polyimide | 4.85mm | 0.1909 | 25 | 20 | 1000 | -0.023 | 300 | 1.25 | 999
120K | Polyimide | #11 | 0.1910 | 25 | 20 | 1000 | -0.023 | 300 | 1.25 | 1000
120K | Polyimide | 4.90mm | 0.1929 | 25 | 20 | 1000 | -0.023 | 300 | 1.25 | 1010
120K | Polyimide | #10 | 0.1935 | 25 | 20 | 1000 | -0.023 | 300 | 1.25 | 1013
120K | Polyimide | 4.95mm | 0.1949 | 25 | 20 | 1000 | -0.023 | 300 | 1.25 | 1020
120K | Polyimide | #9 | 0.1960 | 25 | 20 | 1000 | -0.023 | 300 | 1.25 | 1026
120K | Polyimide | 5.00mm | 0.1968 | 25 | 20 | 1000 | -0.023 | 300 | 1.25 | 1030
120K | Polyimide | 5.05mm | 0.1988 | 25 | 20 | 1000 | -0.023 | 300 | 1.25 | 1040
120K | Polyimide | #8 | 0.1990 | 25 | 20 | 1000 | -0.023 | 300 | 1.25 | 1041
120K | Polyimide | 5.10mm | 0.2008 | 25 | 20 | 1000 | -0.023 | 300 | 1.25 | 1051
120K | Polyimide | #7 | 0.2010 | 23 | 20 | 1000 | -0.023 | 250 | 1.15 | 1052
120K | Polyimide | 5.15mm | 0.2028 | 23 | 20 | 1000 | -0.023 | 250 | 1.15 | 1061
120K | Polyimide | 13/64 | 0.2031 | 23 | 20 | 1000 | -0.023 | 250 | 1.15 | 1063
120K | Polyimide | #6 | 0.2040 | 23 | 20 | 1000 | -0.024 | 250 | 1.15 | 1068
120K | Polyimide | 5.20mm | 0.2047 | 23 | 20 | 1000 | -0.024 | 250 | 1.15 | 1071
120K | Polyimide | #5 | 0.2055 | 23 | 20 | 1000 | -0.024 | 250 | 1.15 | 1075
120K | Polyimide | 5.25mm | 0.2067 | 23 | 20 | 1000 | -0.024 | 250 | 1.15 | 1082
120K | Polyimide | 5.30mm | 0.2087 | 23 | 20 | 1000 | -0.024 | 250 | 1.15 | 1092
120K | Polyimide | #4 | 0.2090 | 23 | 20 | 1000 | -0.024 | 250 | 1.15 | 1094
120K | Polyimide | 5.35mm | 0.2106 | 23 | 20 | 1000 | -0.024 | 250 | 1.15 | 1102
120K | Polyimide | 5.40mm | 0.2126 | 23 | 20 | 1000 | -0.024 | 250 | 1.15 | 1113
120K | Polyimide | #3 | 0.2130 | 23 | 20 | 1000 | -0.024 | 250 | 1.15 | 1115
120K | Polyimide | 5.45mm | 0.2146 | 23 | 20 | 1000 | -0.024 | 250 | 1.15 | 1123
120K | Polyimide | 5.50mm | 0.2165 | 23 | 20 | 1000 | -0.024 | 250 | 1.15 | 1133
120K | Polyimide | 5.55mm | 0.2185 | 23 | 20 | 1000 | -0.024 | 250 | 1.15 | 1143
120K | Polyimide | 7/32 | 0.2188 | 23 | 20 | 1000 | -0.024 | 250 | 1.15 | 1145
120K | Polyimide | 5.60mm | 0.2205 | 23 | 20 | 1000 | -0.025 | 250 | 1.15 | 1154
120K | Polyimide | #2 | 0.2210 | 23 | 20 | 1000 | -0.025 | 250 | 1.15 | 1157
120K | Polyimide | 5.65mm | 0.2224 | 23 | 20 | 1000 | -0.025 | 250 | 1.15 | 1164
120K | Polyimide | 5.70mm | 0.2244 | 23 | 20 | 1000 | -0.025 | 250 | 1.15 | 1174
120K | Polyimide | 5.75mm | 0.2264 | 23 | 20 | 1000 | -0.025 | 250 | 1.15 | 1185
120K | Polyimide | #1 | 0.2280 | 23 | 20 | 1000 | -0.025 | 200 | 1.15 | 1193
120K | Polyimide | 5.80mm | 0.2283 | 23 | 20 | 1000 | -0.025 | 200 | 1.15 | 1195
120K | Polyimide | 5.85mm | 0.2302 | 23 | 20 | 1000 | -0.025 | 200 | 1.15 | 1205
120K | Polyimide | 5.90mm | 0.2323 | 23 | 20 | 1000 | -0.025 | 200 | 1.15 | 1216
120K | Polyimide | A | 0.2340 | 23 | 20 | 1000 | -0.025 | 150 | 1.15 | 1225
120K | Polyimide | 5.95mm | 0.2343 | 23 | 20 | 1000 | -0.026 | 150 | 1.15 | 1226
120K | Polyimide | 15/64 | 0.2344 | 23 | 20 | 1000 | -0.026 | 150 | 1.15 | 1227
120K | Polyimide | 6.00mm | 0.2362 | 23 | 20 | 1000 | -0.026 | 150 | 1.15 | 1236
120K | Polyimide | B | 0.2380 | 23 | 20 | 1000 | -0.026 | 150 | 1.15 | 1246
120K | Polyimide | 6.05mm | 0.2382 | 23 | 20 | 1000 | -0.026 | 150 | 1.15 | 1247
120K | Polyimide | 6.10mm | 0.2402 | 23 | 20 | 1000 | -0.026 | 150 | 1.15 | 1257
120K | Polyimide | C | 0.2420 | 23 | 20 | 1000 | -0.026 | 150 | 1.15 | 1266
120K | Polyimide | 6.15mm | 0.2421 | 23 | 20 | 1000 | -0.026 | 150 | 1.15 | 1267
120K | Polyimide | 6.20mm | 0.2441 | 23 | 20 | 1000 | -0.026 | 150 | 1.15 | 1277
120K | Polyimide | D | 0.2460 | 23 | 20 | 1000 | -0.026 | 150 | 1.15 | 1287
120K | Polyimide | 6.25mm | 0.2461 | 23 | 20 | 1000 | -0.026 | 150 | 1.15 | 1288
120K | Polyimide | 6.30mm | 0.2480 | 23 | 20 | 1000 | -0.026 | 150 | 1.15 | 1298
120K | Polyimide | 6.35mm | 0.2500 | 23 | 20 | 1000 | -0.027 | 150 | 1.15 | 1308
120K | Polyimide | 6.40mm | 0.2520 | 23 | 20 | 1000 | -0.027 | 150 | 1.15 | 1319
120K | Polyimide | 6.50mm | 0.2559 | 23 | 20 | 1000 | -0.027 | 150 | 1.15 | 1339
120K | Polyimide | F | 0.2570 | 23 | 20 | 1000 | -0.027 | 150 | 1.15 | 1345
120K | Polyimide | 6.60mm | 0.2598 | 23 | 20 | 1000 | -0.027 | 150 | 1.15 | 1360
120K | Polyimide Thick Panel | 0.25mm | 0.0098 | 39 | 120 | 800 | -0.012 | 350 | 0.33 | 308
120K | Polyimide Thick Panel | #87 | 0.0100 | 43 | 120 | 800 | -0.012 | 350 | 0.35 | 314
120K | Polyimide Thick Panel | #86 | 0.0105 | 46 | 120 | 800 | -0.012 | 350 | 0.38 | 330
120K | Polyimide Thick Panel | #85 | 0.0110 | 49 | 120 | 900 | -0.013 | 350 | 0.41 | 345
120K | Polyimide Thick Panel | #84 | 0.0115 | 49 | 116 | 900 | -0.013 | 350 | 0.43 | 350
120K | Polyimide Thick Panel | 0.30mm | 0.0118 | 52 | 113 | 1000 | -0.013 | 500 | 0.46 | 350
120K | Polyimide Thick Panel | #83 | 0.0120 | 54 | 111 | 1000 | -0.013 | 500 | 0.48 | 350
120K | Polyimide Thick Panel | #82 | 0.0125 | 55 | 107 | 1000 | -0.013 | 500 | 0.52 | 350
120K | Polyimide Thick Panel | #81 | 0.0130 | 60 | 103 | 1000 | -0.013 | 500 | 0.58 | 350
120K | Polyimide Thick Panel | #80 | 0.0135 | 60 | 99 | 1000 | -0.013 | 500 | 0.61 | 350
120K | Polyimide Thick Panel | 0.35mm | 0.0138 | 61 | 97 | 1000 | -0.013 | 500 | 0.63 | 350
120K | Polyimide Thick Panel | #79 | 0.0145 | 61 | 92 | 1000 | -0.013 | 500 | 0.67 | 350
120K | Polyimide Thick Panel | 1/64 | 0.0156 | 62 | 86 | 1000 | -0.014 | 500 | 0.72 | 350
120K | Polyimide Thick Panel | 0.40mm | 0.0158 | 63 | 85 | 1000 | -0.014 | 500 | 0.74 | 350
120K | Polyimide Thick Panel | #78 | 0.0160 | 65 | 84 | 1000 | -0.014 | 500 | 0.77 | 350
120K | Polyimide Thick Panel | 0.45mm | 0.0177 | 63 | 76 | 1000 | -0.014 | 500 | 0.83 | 350
120K | Polyimide Thick Panel | #77 | 0.0180 | 65 | 74 | 1000 | -0.014 | 500 | 0.87 | 350
120K | Polyimide Thick Panel | 0.50mm | 0.0197 | 68 | 68 | 1000 | -0.015 | 500 | 1.00 | 350
120K | Polyimide Thick Panel | #76 | 0.0200 | 70 | 67 | 1000 | -0.015 | 500 | 1.04 | 350
120K | Polyimide Thick Panel | #75 | 0.0210 | 71 | 64 | 1000 | -0.015 | 500 | 1.12 | 350
120K | Polyimide Thick Panel | 0.55mm | 0.0217 | 73 | 62 | 1000 | -0.015 | 500 | 1.18 | 350
120K | Polyimide Thick Panel | #74 | 0.0225 | 75 | 59 | 1000 | -0.015 | 500 | 1.27 | 350
120K | Polyimide Thick Panel | 0.60mm | 0.0236 | 77 | 57 | 1000 | -0.016 | 500 | 1.34 | 350
120K | Polyimide Thick Panel | #73 | 0.0240 | 78 | 56 | 1000 | -0.016 | 500 | 1.40 | 350
120K | Polyimide Thick Panel | #72 | 0.0250 | 81 | 54 | 1000 | -0.016 | 500 | 1.50 | 350
120K | Polyimide Thick Panel | 0.65mm | 0.0256 | 82 | 52 | 1000 | -0.016 | 500 | 1.57 | 350
120K | Polyimide Thick Panel | #71 | 0.0260 | 83 | 51 | 1000 | -0.016 | 500 | 1.63 | 350
120K | Polyimide Thick Panel | 0.70mm | 0.0276 | 87 | 48 | 1000 | -0.016 | 500 | 1.81 | 350
120K | Polyimide Thick Panel | #70 | 0.0280 | 88 | 48 | 1000 | -0.017 | 500 | 1.82 | 350
120K | Polyimide Thick Panel | #69 | 0.0292 | 90 | 46 | 1000 | -0.017 | 500 | 1.96 | 350
120K | Polyimide Thick Panel | 0.75mm | 0.0295 | 91 | 45 | 1000 | -0.017 | 500 | 2.02 | 350
120K | Polyimide Thick Panel | #68 | 0.0310 | 92 | 43 | 1000 | -0.017 | 500 | 2.14 | 350
120K | Polyimide Thick Panel | 1/32 | 0.0312 | 93 | 43 | 1000 | -0.017 | 500 | 2.16 | 350
120K | Polyimide Thick Panel | 0.80mm | 0.0315 | 94 | 42 | 1000 | -0.017 | 500 | 2.24 | 350
120K | Polyimide Thick Panel | #67 | 0.0320 | 95 | 42 | 1000 | -0.017 | 500 | 2.26 | 350
120K | Polyimide Thick Panel | #66 | 0.0330 | 97 | 41 | 1000 | -0.018 | 500 | 2.37 | 350
120K | Polyimide Thick Panel | 0.85mm | 0.0335 | 98 | 40 | 1000 | -0.018 | 500 | 2.45 | 350
120K | Polyimide Thick Panel | #65 | 0.0350 | 95 | 38 | 1000 | -0.018 | 500 | 2.50 | 350
120K | Polyimide Thick Panel | 0.90mm | 0.0354 | 95 | 38 | 1000 | -0.018 | 500 | 2.50 | 350
120K | Polyimide Thick Panel | #64 | 0.0360 | 93 | 37 | 1000 | -0.018 | 500 | 2.51 | 350
120K | Polyimide Thick Panel | #63 | 0.0370 | 90 | 36 | 1000 | -0.019 | 500 | 2.50 | 350
120K | Polyimide Thick Panel | 0.95mm | 0.0374 | 90 | 36 | 1000 | -0.019 | 500 | 2.50 | 350
120K | Polyimide Thick Panel | #62 | 0.0380 | 88 | 35 | 1000 | -0.019 | 500 | 2.51 | 350
120K | Polyimide Thick Panel | #61 | 0.0390 | 85 | 34 | 1000 | -0.019 | 500 | 2.50 | 350
120K | Polyimide Thick Panel | 1.00mm | 0.0394 | 85 | 34 | 1000 | -0.019 | 500 | 2.50 | 350
120K | Polyimide Thick Panel | #60 | 0.0400 | 83 | 33 | 1000 | -0.019 | 500 | 2.52 | 350
120K | Polyimide Thick Panel | #59 | 0.0410 | 83 | 33 | 1000 | -0.020 | 500 | 2.52 | 350
120K | Polyimide Thick Panel | 1.05mm | 0.0413 | 80 | 32 | 1000 | -0.020 | 500 | 2.50 | 350
120K | Polyimide Thick Panel | #58 | 0.0420 | 80 | 32 | 1000 | -0.020 | 500 | 2.50 | 350
120K | Polyimide Thick Panel | #57 | 0.0430 | 78 | 31 | 1000 | -0.020 | 500 | 2.52 | 350
120K | Polyimide Thick Panel | 1.10mm | 0.0433 | 78 | 31 | 1000 | -0.020 | 500 | 2.52 | 350
120K | Polyimide Thick Panel | 1.15mm | 0.0453 | 75 | 30 | 1000 | -0.021 | 500 | 2.50 | 350
120K | Polyimide Thick Panel | #56 | 0.0465 | 73 | 29 | 1000 | -0.021 | 500 | 2.52 | 350
120K | Polyimide Thick Panel | 3/64 | 0.0469 | 70 | 28 | 1000 | -0.021 | 500 | 2.50 | 350
120K | Polyimide Thick Panel | 1.20mm | 0.0472 | 70 | 28 | 1000 | -0.021 | 500 | 2.50 | 350
120K | Polyimide Thick Panel | 1.25mm | 0.0492 | 68 | 27 | 1000 | -0.021 | 500 | 2.52 | 350
120K | Polyimide Thick Panel | 1.30mm | 0.0512 | 65 | 26 | 1000 | -0.022 | 500 | 2.50 | 350
120K | Polyimide Thick Panel | #55 | 0.0520 | 65 | 26 | 1000 | -0.022 | 500 | 2.50 | 350
120K | Polyimide Thick Panel | 1.35mm | 0.0531 | 63 | 25 | 1000 | -0.022 | 500 | 2.52 | 350
120K | Polyimide Thick Panel | #54 | 0.0550 | 60 | 24 | 1000 | -0.023 | 500 | 2.50 | 350
120K | Polyimide Thick Panel | 1.40mm | 0.0551 | 60 | 24 | 1000 | -0.023 | 500 | 2.50 | 350
120K | Polyimide Thick Panel | 1.45mm | 0.0571 | 58 | 23 | 1000 | -0.023 | 500 | 2.52 | 350
120K | Polyimide Thick Panel | 1.50mm | 0.0591 | 58 | 23 | 1000 | -0.024 | 500 | 2.52 | 350
120K | Polyimide Thick Panel | #53 | 0.0595 | 55 | 22 | 1000 | -0.024 | 500 | 2.50 | 350
120K | Polyimide Thick Panel | 1.55mm | 0.0610 | 55 | 22 | 1000 | -0.024 | 500 | 2.50 | 350
120K | Polyimide Thick Panel | 1/16 | 0.0625 | 53 | 21 | 1000 | -0.025 | 500 | 2.52 | 350
120K | Polyimide Thick Panel | 1.60mm | 0.0630 | 53 | 21 | 1000 | -0.025 | 500 | 2.52 | 350
120K | Polyimide Thick Panel | #52 | 0.0635 | 53 | 21 | 1000 | -0.025 | 500 | 2.52 | 350
120K | Polyimide Thick Panel | 1.65mm | 0.0650 | 53 | 21 | 1000 | -0.025 | 500 | 2.52 | 350
120K | Polyimide Thick Panel | 1.70mm | 0.0669 | 50 | 20 | 1000 | -0.026 | 500 | 2.50 | 350
120K | Polyimide Thick Panel | #51 | 0.0670 | 50 | 20 | 1000 | -0.026 | 500 | 2.50 | 350
120K | Polyimide Thick Panel | 1.75mm | 0.0689 | 50 | 20 | 1000 | -0.026 | 500 | 2.50 | 361
120K | Polyimide Thick Panel | #50 | 0.0700 | 50 | 20 | 1000 | -0.026 | 500 | 2.50 | 366
120K | Polyimide Thick Panel | 1.80mm | 0.0709 | 50 | 20 | 1000 | -0.027 | 350 | 2.50 | 371
120K | Polyimide Thick Panel | 1.85mm | 0.0728 | 50 | 20 | 1000 | -0.027 | 350 | 2.50 | 381
120K | Polyimide Thick Panel | #49 | 0.0730 | 50 | 20 | 1000 | -0.027 | 350 | 2.50 | 382
120K | Polyimide Thick Panel | 1.90mm | 0.0748 | 50 | 20 | 1000 | -0.027 | 350 | 2.50 | 391
120K | Polyimide Thick Panel | #48 | 0.0760 | 50 | 20 | 1000 | -0.028 | 350 | 2.50 | 398
120K | Polyimide Thick Panel | 1.95mm | 0.0768 | 50 | 20 | 1000 | -0.028 | 350 | 2.50 | 402
120K | Polyimide Thick Panel | 5/64 | 0.0781 | 50 | 20 | 1000 | -0.028 | 350 | 2.50 | 409
120K | Polyimide Thick Panel | #47 | 0.0785 | 50 | 20 | 1000 | -0.028 | 350 | 2.50 | 411
120K | Polyimide Thick Panel | 2.00mm | 0.0787 | 50 | 20 | 1000 | -0.028 | 350 | 2.50 | 412
120K | Polyimide Thick Panel | 2.05mm | 0.0807 | 50 | 20 | 1000 | -0.029 | 350 | 2.50 | 422
120K | Polyimide Thick Panel | #46 | 0.0810 | 50 | 20 | 1000 | -0.029 | 350 | 2.50 | 424
120K | Polyimide Thick Panel | #45 | 0.0820 | 50 | 20 | 1000 | -0.029 | 350 | 2.50 | 429
120K | Polyimide Thick Panel | 2.10mm | 0.0827 | 50 | 20 | 1000 | -0.029 | 350 | 2.50 | 433
120K | Polyimide Thick Panel | 2.15mm | 0.0846 | 50 | 20 | 1000 | -0.030 | 350 | 2.50 | 443
120K | Polyimide Thick Panel | #44 | 0.0860 | 50 | 20 | 1000 | -0.030 | 350 | 2.50 | 450
120K | Polyimide Thick Panel | 2.20mm | 0.0866 | 50 | 20 | 1000 | -0.030 | 350 | 2.50 | 453
120K | Polyimide Thick Panel | 2.25mm | 0.0886 | 50 | 20 | 1000 | -0.031 | 350 | 2.50 | 464
120K | Polyimide Thick Panel | #43 | 0.0890 | 50 | 20 | 1000 | -0.031 | 350 | 2.50 | 466
120K | Polyimide Thick Panel | 2.30mm | 0.0906 | 50 | 20 | 1000 | -0.031 | 350 | 2.50 | 474
120K | Polyimide Thick Panel | 2.35mm | 0.0925 | 50 | 20 | 1000 | -0.032 | 350 | 2.50 | 484
120K | Polyimide Thick Panel | #42 | 0.0935 | 50 | 20 | 1000 | -0.032 | 350 | 2.50 | 489
120K | Polyimide Thick Panel | 3/32 | 0.0938 | 50 | 20 | 1000 | -0.032 | 350 | 2.50 | 491
120K | Polyimide Thick Panel | 2.40mm | 0.0945 | 50 | 20 | 1000 | -0.032 | 350 | 2.50 | 495
120K | Polyimide Thick Panel | #41 | 0.0960 | 50 | 20 | 1000 | -0.032 | 350 | 2.50 | 502
120K | Polyimide Thick Panel | 2.45mm | 0.0965 | 50 | 20 | 1000 | -0.033 | 350 | 2.50 | 505
120K | Polyimide Thick Panel | #40 | 0.0980 | 50 | 20 | 1000 | -0.033 | 350 | 2.50 | 513
120K | Polyimide Thick Panel | 2.50mm | 0.0984 | 50 | 20 | 1000 | -0.033 | 350 | 2.50 | 515
120K | Polyimide Thick Panel | #39 | 0.0995 | 50 | 20 | 1000 | -0.033 | 350 | 2.50 | 521
120K | Polyimide Thick Panel | 2.55mm | 0.1004 | 50 | 20 | 1000 | -0.033 | 350 | 2.50 | 525
120K | Polyimide Thick Panel | #38 | 0.1015 | 50 | 20 | 1000 | -0.034 | 350 | 2.50 | 531
120K | Polyimide Thick Panel | 2.60mm | 0.1024 | 50 | 20 | 1000 | -0.034 | 350 | 2.50 | 536
120K | Polyimide Thick Panel | #37 | 0.1040 | 50 | 20 | 1000 | -0.034 | 350 | 2.50 | 544
120K | Polyimide Thick Panel | 2.65mm | 0.1043 | 50 | 20 | 1000 | -0.034 | 350 | 2.50 | 546
120K | Polyimide Thick Panel | 2.70mm | 0.1063 | 50 | 20 | 1000 | -0.035 | 350 | 2.50 | 556
120K | Polyimide Thick Panel | #36 | 0.1065 | 50 | 20 | 1000 | -0.035 | 350 | 2.50 | 557
120K | Polyimide Thick Panel | 2.75mm | 0.1083 | 50 | 20 | 1000 | -0.035 | 350 | 2.50 | 567
120K | Polyimide Thick Panel | 7/64 | 0.1094 | 50 | 20 | 1000 | -0.036 | 350 | 2.50 | 573
120K | Polyimide Thick Panel | #35 | 0.1100 | 50 | 20 | 1000 | -0.036 | 350 | 2.50 | 576
120K | Polyimide Thick Panel | 2.80mm | 0.1102 | 50 | 20 | 1000 | -0.036 | 350 | 2.50 | 577
120K | Polyimide Thick Panel | #34 | 0.1110 | 50 | 20 | 1000 | -0.036 | 350 | 2.50 | 581
120K | Polyimide Thick Panel | 2.85mm | 0.1122 | 50 | 20 | 1000 | -0.036 | 350 | 2.50 | 587
120K | Polyimide Thick Panel | #33 | 0.1130 | 50 | 20 | 1000 | -0.036 | 350 | 2.50 | 591
120K | Polyimide Thick Panel | 2.90mm | 0.1142 | 50 | 20 | 1000 | -0.037 | 350 | 2.50 | 598
120K | Polyimide Thick Panel | #32 | 0.1160 | 50 | 20 | 1000 | -0.037 | 350 | 2.50 | 607
120K | Polyimide Thick Panel | 2.95mm | 0.1161 | 50 | 20 | 1000 | -0.037 | 350 | 2.50 | 608
120K | Polyimide Thick Panel | 3.00mm | 0.1181 | 50 | 20 | 1000 | -0.038 | 350 | 2.50 | 618
120K | Polyimide Thick Panel | #31 | 0.1200 | 50 | 20 | 1000 | -0.038 | 350 | 2.50 | 628
120K | Polyimide Thick Panel | 3.05mm | 0.1201 | 50 | 20 | 1000 | -0.038 | 350 | 2.50 | 629
120K | Polyimide Thick Panel | 3.10mm | 0.1220 | 50 | 20 | 1000 | -0.038 | 350 | 2.50 | 638
120K | Polyimide Thick Panel | 3.15mm | 0.1240 | 50 | 20 | 1000 | -0.039 | 350 | 2.50 | 649
120K | Polyimide Thick Panel | 1/8 | 0.1250 | 50 | 20 | 1000 | -0.039 | 350 | 2.50 | 654
120K | Polyimide Thick Panel | 3.20mm | 0.1260 | 40 | 20 | 1000 | -0.018 | 250 | 2.00 | 659
120K | Polyimide Thick Panel | 3.25mm | 0.1280 | 40 | 20 | 1000 | -0.018 | 250 | 2.00 | 670
120K | Polyimide Thick Panel | #30 | 0.1285 | 40 | 20 | 1000 | -0.019 | 250 | 2.00 | 672
120K | Polyimide Thick Panel | 3.30mm | 0.1299 | 40 | 20 | 1000 | -0.019 | 250 | 2.00 | 680
120K | Polyimide Thick Panel | 3.35mm | 0.1319 | 40 | 20 | 1000 | -0.019 | 250 | 2.00 | 690
120K | Polyimide Thick Panel | 3.40mm | 0.1339 | 40 | 20 | 1000 | -0.019 | 250 | 2.00 | 701
120K | Polyimide Thick Panel | 3.45mm | 0.1358 | 40 | 20 | 1000 | -0.019 | 250 | 2.00 | 711
120K | Polyimide Thick Panel | #29 | 0.1360 | 40 | 20 | 1000 | -0.019 | 250 | 2.00 | 712
120K | Polyimide Thick Panel | 3.50mm | 0.1378 | 40 | 20 | 1000 | -0.019 | 250 | 2.00 | 721
120K | Polyimide Thick Panel | 3.55mm | 0.1398 | 40 | 20 | 1000 | -0.019 | 250 | 2.00 | 732
120K | Polyimide Thick Panel | #28 | 0.1405 | 40 | 20 | 1000 | -0.019 | 250 | 2.00 | 735
120K | Polyimide Thick Panel | 9/64 | 0.1406 | 40 | 20 | 1000 | -0.019 | 250 | 2.00 | 736
120K | Polyimide Thick Panel | 3.60mm | 0.1417 | 40 | 20 | 1000 | -0.019 | 250 | 2.00 | 742
120K | Polyimide Thick Panel | 3.65mm | 0.1437 | 40 | 20 | 1000 | -0.020 | 250 | 2.00 | 752
120K | Polyimide Thick Panel | #27 | 0.1440 | 40 | 20 | 1000 | -0.020 | 250 | 2.00 | 754
120K | Polyimide Thick Panel | 3.70mm | 0.1457 | 40 | 20 | 1000 | -0.020 | 250 | 2.00 | 762
120K | Polyimide Thick Panel | #26 | 0.1470 | 40 | 20 | 1000 | -0.020 | 250 | 2.00 | 769
120K | Polyimide Thick Panel | 3.75mm | 0.1476 | 40 | 20 | 1000 | -0.020 | 250 | 2.00 | 772
120K | Polyimide Thick Panel | #25 | 0.1495 | 40 | 20 | 1000 | -0.020 | 250 | 2.00 | 782
120K | Polyimide Thick Panel | 3.80mm | 0.1496 | 40 | 20 | 1000 | -0.020 | 250 | 2.00 | 783
120K | Polyimide Thick Panel | 3.85mm | 0.1516 | 40 | 20 | 1000 | -0.020 | 250 | 2.00 | 793
120K | Polyimide Thick Panel | #24 | 0.1520 | 40 | 20 | 1000 | -0.020 | 250 | 2.00 | 795
120K | Polyimide Thick Panel | 3.90mm | 0.1535 | 40 | 20 | 1000 | -0.020 | 250 | 2.00 | 803
120K | Polyimide Thick Panel | #23 | 0.1540 | 40 | 20 | 1000 | -0.020 | 250 | 2.00 | 806
120K | Polyimide Thick Panel | 3.95 | 0.1555 | 40 | 20 | 1000 | -0.020 | 250 | 2.00 | 814
120K | Polyimide Thick Panel | 5/32 | 0.1562 | 30 | 20 | 1000 | -0.020 | 250 | 1.50 | 817
120K | Polyimide Thick Panel | #22 | 0.1570 | 30 | 20 | 1000 | -0.020 | 250 | 1.50 | 822
120K | Polyimide Thick Panel | 4.00mm | 0.1575 | 30 | 20 | 1000 | -0.020 | 200 | 1.50 | 824
120K | Polyimide Thick Panel | #21 | 0.1590 | 30 | 20 | 1000 | -0.021 | 200 | 1.50 | 832
120K | Polyimide Thick Panel | 4.05mm | 0.1594 | 30 | 20 | 1000 | -0.021 | 200 | 1.50 | 834
120K | Polyimide Thick Panel | #20 | 0.1610 | 30 | 20 | 1000 | -0.021 | 200 | 1.50 | 843
120K | Polyimide Thick Panel | 4.10mm | 0.1614 | 30 | 20 | 1000 | -0.021 | 200 | 1.50 | 845
120K | Polyimide Thick Panel | 4.15mm | 0.1634 | 30 | 20 | 1000 | -0.021 | 200 | 1.50 | 855
120K | Polyimide Thick Panel | 4.20mm | 0.1654 | 30 | 20 | 1000 | -0.021 | 200 | 1.50 | 866
120K | Polyimide Thick Panel | #19 | 0.1660 | 30 | 20 | 1000 | -0.021 | 200 | 1.50 | 869
120K | Polyimide Thick Panel | 4.25mm | 0.1673 | 30 | 20 | 1000 | -0.021 | 200 | 1.50 | 876
120K | Polyimide Thick Panel | 4.30mm | 0.1693 | 30 | 20 | 1000 | -0.021 | 200 | 1.50 | 886
120K | Polyimide Thick Panel | #18 | 0.1695 | 30 | 20 | 1000 | -0.021 | 200 | 1.50 | 887
120K | Polyimide Thick Panel | 4.35mm | 0.1713 | 30 | 20 | 1000 | -0.021 | 200 | 1.50 | 896
120K | Polyimide Thick Panel | 11/64 | 0.1719 | 30 | 20 | 1000 | -0.021 | 200 | 1.50 | 900
120K | Polyimide Thick Panel | #17 | 0.1730 | 30 | 20 | 1000 | -0.021 | 200 | 1.50 | 905
120K | Polyimide Thick Panel | 4.40mm | 0.1732 | 30 | 20 | 1000 | -0.021 | 200 | 1.50 | 906
120K | Polyimide Thick Panel | 4.45mm | 0.1752 | 30 | 20 | 1000 | -0.022 | 200 | 1.50 | 917
120K | Polyimide Thick Panel | #16 | 0.1770 | 30 | 20 | 1000 | -0.022 | 200 | 1.50 | 926
120K | Polyimide Thick Panel | 4.50mm | 0.1772 | 30 | 20 | 1000 | -0.022 | 200 | 1.50 | 927
120K | Polyimide Thick Panel | 4.55mm | 0.1792 | 30 | 20 | 1000 | -0.022 | 200 | 1.50 | 938
120K | Polyimide Thick Panel | #15 | 0.1800 | 30 | 20 | 1000 | -0.022 | 200 | 1.50 | 942
120K | Polyimide Thick Panel | 4.60mm | 0.1811 | 30 | 20 | 1000 | -0.022 | 200 | 1.50 | 948
120K | Polyimide Thick Panel | #14 | 0.1820 | 30 | 20 | 1000 | -0.022 | 200 | 1.50 | 952
120K | Polyimide Thick Panel | 4.65mm | 0.1831 | 30 | 20 | 1000 | -0.022 | 200 | 1.50 | 958
120K | Polyimide Thick Panel | #13 | 0.1850 | 30 | 20 | 1000 | -0.022 | 200 | 1.50 | 968
120K | Polyimide Thick Panel | 4.70mm | 0.1850 | 30 | 20 | 1000 | -0.022 | 200 | 1.50 | 968
120K | Polyimide Thick Panel | 4.75mm | 0.1870 | 30 | 20 | 1000 | -0.022 | 200 | 1.50 | 979
120K | Polyimide Thick Panel | 3/16 | 0.1875 | 30 | 20 | 1000 | -0.022 | 200 | 1.50 | 981
120K | Polyimide Thick Panel | 4.80mm | 0.1890 | 25 | 20 | 1000 | -0.023 | 200 | 1.25 | 989
120K | Polyimide Thick Panel | #12 | 0.1890 | 25 | 20 | 1000 | -0.023 | 200 | 1.25 | 989
120K | Polyimide Thick Panel | 4.85mm | 0.1909 | 25 | 20 | 1000 | -0.023 | 200 | 1.25 | 999
120K | Polyimide Thick Panel | #11 | 0.1910 | 25 | 20 | 1000 | -0.023 | 200 | 1.25 | 1000
120K | Polyimide Thick Panel | 4.90mm | 0.1929 | 25 | 20 | 1000 | -0.023 | 200 | 1.25 | 1010
120K | Polyimide Thick Panel | #10 | 0.1935 | 25 | 20 | 1000 | -0.023 | 200 | 1.25 | 1013
120K | Polyimide Thick Panel | 4.95mm | 0.1949 | 25 | 20 | 1000 | -0.023 | 200 | 1.25 | 1020
120K | Polyimide Thick Panel | #9 | 0.1960 | 25 | 20 | 1000 | -0.023 | 200 | 1.25 | 1026
120K | Polyimide Thick Panel | 5.00mm | 0.1968 | 25 | 20 | 1000 | -0.023 | 200 | 1.25 | 1030
120K | Polyimide Thick Panel | 5.05mm | 0.1988 | 25 | 20 | 1000 | -0.023 | 200 | 1.25 | 1040
120K | Polyimide Thick Panel | #8 | 0.1990 | 25 | 20 | 1000 | -0.023 | 200 | 1.25 | 1041
120K | Polyimide Thick Panel | 5.10mm | 0.2008 | 25 | 20 | 1000 | -0.023 | 200 | 1.25 | 1051
120K | Polyimide Thick Panel | #7 | 0.2010 | 23 | 20 | 1000 | -0.023 | 150 | 1.15 | 1052
120K | Polyimide Thick Panel | 5.15mm | 0.2028 | 23 | 20 | 1000 | -0.023 | 150 | 1.15 | 1061
120K | Polyimide Thick Panel | 13/64 | 0.2031 | 23 | 20 | 1000 | -0.023 | 150 | 1.15 | 1063
120K | Polyimide Thick Panel | #6 | 0.2040 | 23 | 20 | 1000 | -0.024 | 150 | 1.15 | 1068
120K | Polyimide Thick Panel | 5.20mm | 0.2047 | 23 | 20 | 1000 | -0.024 | 150 | 1.15 | 1071
120K | Polyimide Thick Panel | #5 | 0.2055 | 23 | 20 | 1000 | -0.024 | 150 | 1.15 | 1075
120K | Polyimide Thick Panel | 5.25mm | 0.2067 | 23 | 20 | 1000 | -0.024 | 150 | 1.15 | 1082
120K | Polyimide Thick Panel | 5.30mm | 0.2087 | 23 | 20 | 1000 | -0.024 | 150 | 1.15 | 1092
120K | Polyimide Thick Panel | #4 | 0.2090 | 23 | 20 | 1000 | -0.024 | 150 | 1.15 | 1094
120K | Polyimide Thick Panel | 5.35mm | 0.2106 | 23 | 20 | 1000 | -0.024 | 150 | 1.15 | 1102
120K | Polyimide Thick Panel | 5.40mm | 0.2126 | 23 | 20 | 1000 | -0.024 | 150 | 1.15 | 1113
120K | Polyimide Thick Panel | #3 | 0.2130 | 23 | 20 | 1000 | -0.024 | 150 | 1.15 | 1115
120K | Polyimide Thick Panel | 5.45mm | 0.2146 | 23 | 20 | 1000 | -0.024 | 150 | 1.15 | 1123
120K | Polyimide Thick Panel | 5.50mm | 0.2165 | 23 | 20 | 1000 | -0.024 | 150 | 1.15 | 1133
120K | Polyimide Thick Panel | 5.55mm | 0.2185 | 23 | 20 | 1000 | -0.024 | 150 | 1.15 | 1143
120K | Polyimide Thick Panel | 7/32 | 0.2188 | 23 | 20 | 1000 | -0.024 | 150 | 1.15 | 1145
120K | Polyimide Thick Panel | 5.60mm | 0.2205 | 23 | 20 | 1000 | -0.025 | 150 | 1.15 | 1154
120K | Polyimide Thick Panel | #2 | 0.2210 | 23 | 20 | 1000 | -0.025 | 150 | 1.15 | 1157
120K | Polyimide Thick Panel | 5.65mm | 0.2224 | 23 | 20 | 1000 | -0.025 | 150 | 1.15 | 1164
120K | Polyimide Thick Panel | 5.70mm | 0.2244 | 23 | 20 | 1000 | -0.025 | 150 | 1.15 | 1174
120K | Polyimide Thick Panel | 5.75mm | 0.2264 | 23 | 20 | 1000 | -0.025 | 150 | 1.15 | 1185
120K | Polyimide Thick Panel | #1 | 0.2280 | 23 | 20 | 1000 | -0.025 | 150 | 1.15 | 1193
120K | Polyimide Thick Panel | 5.80mm | 0.2283 | 23 | 20 | 1000 | -0.025 | 150 | 1.15 | 1195
120K | Polyimide Thick Panel | 5.85mm | 0.2302 | 23 | 20 | 1000 | -0.025 | 150 | 1.15 | 1205
120K | Polyimide Thick Panel | 5.90mm | 0.2323 | 23 | 20 | 1000 | -0.025 | 150 | 1.15 | 1216
120K | Polyimide Thick Panel | A | 0.2340 | 23 | 20 | 1000 | -0.025 | 100 | 1.15 | 1225
120K | Polyimide Thick Panel | 5.95mm | 0.2343 | 23 | 20 | 1000 | -0.026 | 100 | 1.15 | 1226
120K | Polyimide Thick Panel | 15/64 | 0.2344 | 23 | 20 | 1000 | -0.026 | 100 | 1.15 | 1227
120K | Polyimide Thick Panel | 6.00mm | 0.2362 | 23 | 20 | 1000 | -0.026 | 100 | 1.15 | 1236
120K | Polyimide Thick Panel | B | 0.2380 | 23 | 20 | 1000 | -0.026 | 100 | 1.15 | 1246
120K | Polyimide Thick Panel | 6.05mm | 0.2382 | 23 | 20 | 1000 | -0.026 | 100 | 1.15 | 1247
120K | Polyimide Thick Panel | 6.10mm | 0.2402 | 23 | 20 | 1000 | -0.026 | 100 | 1.15 | 1257
120K | Polyimide Thick Panel | C | 0.2420 | 23 | 20 | 1000 | -0.026 | 100 | 1.15 | 1266
120K | Polyimide Thick Panel | 6.15mm | 0.2421 | 23 | 20 | 1000 | -0.026 | 100 | 1.15 | 1267
120K | Polyimide Thick Panel | 6.20mm | 0.2441 | 23 | 20 | 1000 | -0.026 | 100 | 1.15 | 1277
120K | Polyimide Thick Panel | D | 0.2460 | 23 | 20 | 1000 | -0.026 | 100 | 1.15 | 1287
120K | Polyimide Thick Panel | 6.25mm | 0.2461 | 23 | 20 | 1000 | -0.026 | 100 | 1.15 | 1288
120K | Polyimide Thick Panel | 6.30mm | 0.2480 | 23 | 20 | 1000 | -0.026 | 100 | 1.15 | 1298
120K | Polyimide Thick Panel | 6.35mm | 0.2500 | 23 | 20 | 1000 | -0.027 | 100 | 1.15 | 1308
120K | Polyimide Thick Panel | 6.40mm | 0.2520 | 23 | 20 | 1000 | -0.027 | 100 | 1.15 | 1319
120K | Polyimide Thick Panel | 6.50mm | 0.2559 | 23 | 20 | 1000 | -0.027 | 100 | 1.15 | 1339
120K | Polyimide Thick Panel | F | 0.2570 | 23 | 20 | 1000 | -0.027 | 100 | 1.15 | 1345
120K | Polyimide Thick Panel | 6.60mm | 0.2598 | 23 | 20 | 1000 | -0.027 | 100 | 1.15 | 1360
120K | RO4003® / Thermoset | 0.10mm | 0.0040 | 34 | 120 | 100 | -0.011 | 100 | 0.28 | 126
120K | RO4003® / Thermoset | 0.13mm | 0.0050 | 38 | 120 | 100 | -0.011 | 100 | 0.32 | 157
120K | RO4003® / Thermoset | 0.15mm | 0.0059 | 42 | 120 | 150 | -0.011 | 150 | 0.35 | 185
120K | RO4003® / Thermoset | #96 | 0.0063 | 46 | 120 | 150 | -0.011 | 150 | 0.38 | 198
120K | RO4003® / Thermoset | #95 | 0.0067 | 50 | 120 | 200 | -0.012 | 200 | 0.42 | 210
120K | RO4003® / Thermoset | #94 | 0.0071 | 54 | 120 | 200 | -0.012 | 200 | 0.45 | 223
120K | RO4003® / Thermoset | #93 | 0.0075 | 58 | 120 | 250 | -0.012 | 200 | 0.48 | 236
120K | RO4003® / Thermoset | #92 | 0.0079 | 62 | 120 | 250 | -0.012 | 200 | 0.52 | 248
120K | RO4003® / Thermoset | #91 | 0.0083 | 64 | 120 | 250 | -0.012 | 250 | 0.53 | 261
120K | RO4003® / Thermoset | #90 | 0.0087 | 66 | 120 | 300 | -0.012 | 250 | 0.55 | 273
120K | RO4003® / Thermoset | #89 | 0.0091 | 68 | 118 | 300 | -0.012 | 250 | 0.58 | 281
120K | RO4003® / Thermoset | #88 | 0.0095 | 70 | 116 | 300 | -0.012 | 250 | 0.60 | 288
120K | RO4003® / Thermoset | 0.25mm | 0.0098 | 72 | 114 | 300 | -0.012 | 300 | 0.63 | 292
120K | RO4003® / Thermoset | #87 | 0.0100 | 74 | 112 | 300 | -0.012 | 300 | 0.66 | 293
120K | RO4003® / Thermoset | #86 | 0.0105 | 78 | 110 | 300 | -0.012 | 300 | 0.71 | 302
120K | RO4003® / Thermoset | #85 | 0.0110 | 82 | 108 | 400 | -0.013 | 350 | 0.76 | 311
120K | RO4003® / Thermoset | #84 | 0.0115 | 86 | 106 | 400 | -0.013 | 350 | 0.81 | 350
120K | RO4003® / Thermoset | 0.30mm | 0.0118 | 88 | 105 | 400 | -0.013 | 350 | 0.84 | 350
120K | RO4003® / Thermoset | #83 | 0.0120 | 90 | 104 | 400 | -0.013 | 350 | 0.87 | 350
120K | RO4003® / Thermoset | #82 | 0.0125 | 92 | 102 | 400 | -0.013 | 400 | 0.90 | 350
120K | RO4003® / Thermoset | #81 | 0.0130 | 95 | 100 | 400 | -0.013 | 400 | 0.95 | 350
120K | RO4003® / Thermoset | #80 | 0.0135 | 98 | 99 | 400 | -0.013 | 400 | 0.99 | 350
120K | RO4003® / Thermoset | 0.35mm | 0.0138 | 100 | 97 | 400 | -0.013 | 400 | 1.03 | 350
120K | RO4003® / Thermoset | #79 | 0.0145 | 102 | 92 | 400 | -0.013 | 400 | 1.11 | 350
120K | RO4003® / Thermoset | 1/64 | 0.0156 | 106 | 86 | 400 | -0.014 | 400 | 1.23 | 350
120K | RO4003® / Thermoset | 0.40mm | 0.0158 | 108 | 85 | 400 | -0.014 | 400 | 1.27 | 350
120K | RO4003® / Thermoset | #78 | 0.0160 | 110 | 84 | 400 | -0.014 | 400 | 1.31 | 350
120K | RO4003® / Thermoset | 0.45mm | 0.0177 | 116 | 76 | 500 | -0.014 | 500 | 1.53 | 350
120K | RO4003® / Thermoset | #77 | 0.0180 | 118 | 74 | 500 | -0.014 | 500 | 1.59 | 350
120K | RO4003® / Thermoset | 0.50mm | 0.0197 | 126 | 68 | 500 | -0.015 | 500 | 1.85 | 350
120K | RO4003® / Thermoset | #76 | 0.0200 | 128 | 67 | 500 | -0.015 | 500 | 1.91 | 350
120K | RO4003® / Thermoset | #75 | 0.0210 | 130 | 64 | 500 | -0.015 | 500 | 2.03 | 350
120K | RO4003® / Thermoset | 0.55mm | 0.0217 | 132 | 61 | 500 | -0.015 | 500 | 2.16 | 350
120K | RO4003® / Thermoset | #74 | 0.0225 | 136 | 59 | 500 | -0.015 | 500 | 2.31 | 350
120K | RO4003® / Thermoset | 0.60mm | 0.0236 | 140 | 57 | 500 | -0.016 | 500 | 2.46 | 350
120K | RO4003® / Thermoset | #73 | 0.0240 | 142 | 56 | 500 | -0.016 | 600 | 2.54 | 350
120K | RO4003® / Thermoset | #72 | 0.0250 | 148 | 54 | 500 | -0.016 | 600 | 2.74 | 350
120K | RO4003® / Thermoset | 0.65mm | 0.0256 | 148 | 52 | 500 | -0.016 | 600 | 2.85 | 350
120K | RO4003® / Thermoset | #71 | 0.0260 | 148 | 51 | 500 | -0.016 | 600 | 2.90 | 350
120K | RO4003® / Thermoset | 0.70mm | 0.0276 | 144 | 48 | 500 | -0.016 | 600 | 3.00 | 350
120K | RO4003® / Thermoset | #70 | 0.0280 | 144 | 48 | 500 | -0.017 | 800 | 3.00 | 350
120K | RO4003® / Thermoset | #69 | 0.0292 | 138 | 46 | 500 | -0.017 | 800 | 3.00 | 350
120K | RO4003® / Thermoset | 0.75mm | 0.0295 | 135 | 45 | 500 | -0.017 | 800 | 3.00 | 350
120K | RO4003® / Thermoset | #68 | 0.0310 | 129 | 43 | 500 | -0.017 | 800 | 2.50 | 350
120K | RO4003® / Thermoset | 1/32 | 0.0312 | 129 | 43 | 500 | -0.017 | 800 | 2.50 | 350
120K | RO4003® / Thermoset | 0.80mm | 0.0315 | 126 | 42 | 500 | -0.017 | 800 | 2.50 | 350
120K | RO4003® / Thermoset | #67 | 0.0320 | 126 | 42 | 500 | -0.017 | 800 | 2.50 | 350
120K | RO4003® / Thermoset | #66 | 0.0330 | 123 | 41 | 500 | -0.018 | 1000 | 2.50 | 350
120K | RO4003® / Thermoset | 0.85mm | 0.0335 | 120 | 40 | 500 | -0.018 | 1000 | 2.50 | 350
120K | RO4003® / Thermoset | #65 | 0.0350 | 114 | 38 | 500 | -0.018 | 1000 | 2.50 | 350
120K | RO4003® / Thermoset | 0.90mm | 0.0354 | 114 | 38 | 500 | -0.018 | 1000 | 2.50 | 350
120K | RO4003® / Thermoset | #64 | 0.0360 | 111 | 37 | 500 | -0.018 | 1000 | 2.50 | 350
120K | RO4003® / Thermoset | #63 | 0.0370 | 108 | 36 | 500 | -0.019 | 1000 | 2.50 | 350
120K | RO4003® / Thermoset | 0.95mm | 0.0374 | 108 | 36 | 500 | -0.019 | 1000 | 2.50 | 350
120K | RO4003® / Thermoset | #62 | 0.0380 | 105 | 35 | 500 | -0.019 | 1000 | 2.50 | 350
120K | RO4003® / Thermoset | #61 | 0.0390 | 102 | 34 | 500 | -0.019 | 1000 | 2.50 | 350
120K | RO4003® / Thermoset | 1.00mm | 0.0394 | 102 | 34 | 500 | -0.019 | 1000 | 2.50 | 350
120K | RO4003® / Thermoset | #60 | 0.0400 | 99 | 33 | 500 | -0.019 | 1000 | 2.50 | 350
120K | RO4003® / Thermoset | #59 | 0.0410 | 99 | 33 | 500 | -0.020 | 1000 | 2.50 | 350
120K | RO4003® / Thermoset | 1.05mm | 0.0413 | 96 | 32 | 500 | -0.020 | 1000 | 2.50 | 350
120K | RO4003® / Thermoset | #58 | 0.0420 | 96 | 32 | 500 | -0.020 | 1000 | 2.50 | 350
120K | RO4003® / Thermoset | #57 | 0.0430 | 93 | 31 | 500 | -0.020 | 1000 | 2.50 | 350
120K | RO4003® / Thermoset | 1.10mm | 0.0433 | 93 | 31 | 500 | -0.020 | 1000 | 2.50 | 350
120K | RO4003® / Thermoset | 1.15mm | 0.0453 | 90 | 30 | 500 | -0.021 | 1000 | 2.50 | 350
120K | RO4003® / Thermoset | #56 | 0.0465 | 87 | 29 | 500 | -0.021 | 1000 | 2.50 | 350
120K | RO4003® / Thermoset | 3/64 | 0.0469 | 87 | 29 | 500 | -0.021 | 1000 | 2.50 | 350
120K | RO4003® / Thermoset | 1.20mm | 0.0472 | 84 | 28 | 500 | -0.021 | 1000 | 2.50 | 350
120K | RO4003® / Thermoset | 1.25mm | 0.0492 | 81 | 27 | 500 | -0.021 | 1000 | 2.50 | 350
120K | RO4003® / Thermoset | 1.30mm | 0.0512 | 78 | 26 | 500 | -0.022 | 1000 | 2.50 | 350
120K | RO4003® / Thermoset | #55 | 0.0520 | 78 | 26 | 500 | -0.022 | 1000 | 2.50 | 350
120K | RO4003® / Thermoset | 1.35mm | 0.0531 | 75 | 25 | 500 | -0.022 | 1000 | 2.50 | 350
120K | RO4003® / Thermoset | #54 | 0.0550 | 72 | 24 | 500 | -0.023 | 1000 | 2.50 | 350
120K | RO4003® / Thermoset | 1.40mm | 0.0551 | 72 | 24 | 500 | -0.023 | 1000 | 2.50 | 350
120K | RO4003® / Thermoset | 1.45mm | 0.0571 | 69 | 23 | 500 | -0.023 | 1000 | 2.50 | 350
120K | RO4003® / Thermoset | 1.50mm | 0.0591 | 69 | 23 | 500 | -0.024 | 1000 | 2.50 | 350
120K | RO4003® / Thermoset | #53 | 0.0595 | 66 | 22 | 500 | -0.024 | 1000 | 2.50 | 350
120K | RO4003® / Thermoset | 1.55mm | 0.0610 | 66 | 22 | 500 | -0.024 | 1000 | 2.50 | 350
120K | RO4003® / Thermoset | 1/16 | 0.0625 | 63 | 21 | 500 | -0.025 | 1000 | 2.50 | 350
120K | RO4003® / Thermoset | 1.60mm | 0.0630 | 63 | 21 | 500 | -0.025 | 1000 | 2.50 | 350
120K | RO4003® / Thermoset | #52 | 0.0635 | 63 | 21 | 500 | -0.025 | 1000 | 2.50 | 350
120K | RO4003® / Thermoset | 1.65mm | 0.0650 | 60 | 20 | 500 | -0.025 | 1000 | 2.50 | 350
120K | RO4003® / Thermoset | 1.70mm | 0.0669 | 60 | 20 | 500 | -0.026 | 1000 | 2.50 | 350
120K | RO4003® / Thermoset | #51 | 0.0670 | 60 | 20 | 500 | -0.026 | 1000 | 2.50 | 350
120K | RO4003® / Thermoset | 1.75mm | 0.0689 | 60 | 20 | 500 | -0.026 | 1000 | 2.50 | 350
120K | RO4003® / Thermoset | #50 | 0.0700 | 57 | 19 | 500 | -0.026 | 1000 | 2.50 | 350
120K | RO4003® / Thermoset | 1.80mm | 0.0709 | 57 | 19 | 500 | -0.027 | 800 | 2.50 | 350
120K | RO4003® / Thermoset | 1.85mm | 0.0728 | 57 | 19 | 500 | -0.027 | 800 | 2.50 | 362
120K | RO4003® / Thermoset | #49 | 0.0730 | 57 | 19 | 500 | -0.027 | 800 | 2.50 | 363
120K | RO4003® / Thermoset | 1.90mm | 0.0748 | 54 | 18 | 500 | -0.027 | 800 | 2.50 | 352
120K | RO4003® / Thermoset | #48 | 0.0760 | 54 | 18 | 500 | -0.028 | 800 | 2.50 | 358
120K | RO4003® / Thermoset | 1.95mm | 0.0768 | 54 | 18 | 500 | -0.028 | 800 | 2.50 | 362
120K | RO4003® / Thermoset | 5/64 | 0.0781 | 54 | 18 | 500 | -0.028 | 800 | 2.50 | 368
120K | RO4003® / Thermoset | #47 | 0.0785 | 54 | 18 | 500 | -0.028 | 800 | 2.50 | 370
120K | RO4003® / Thermoset | 2.00mm | 0.0787 | 54 | 18 | 500 | -0.028 | 800 | 2.50 | 371
120K | RO4003® / Thermoset | 2.05mm | 0.0807 | 54 | 18 | 500 | -0.029 | 800 | 2.50 | 380
120K | RO4003® / Thermoset | #46 | 0.0810 | 54 | 18 | 500 | -0.029 | 800 | 2.50 | 382
120K | RO4003® / Thermoset | #45 | 0.0820 | 54 | 18 | 500 | -0.029 | 800 | 2.50 | 386
120K | RO4003® / Thermoset | 2.10mm | 0.0827 | 54 | 18 | 500 | -0.029 | 800 | 2.50 | 390
120K | RO4003® / Thermoset | 2.15mm | 0.0846 | 54 | 18 | 500 | -0.030 | 800 | 2.50 | 398
120K | RO4003® / Thermoset | #44 | 0.0860 | 54 | 18 | 500 | -0.030 | 800 | 2.50 | 405
120K | RO4003® / Thermoset | 2.20mm | 0.0866 | 54 | 18 | 500 | -0.030 | 800 | 2.50 | 408
120K | RO4003® / Thermoset | 2.25mm | 0.0886 | 54 | 18 | 500 | -0.031 | 800 | 2.50 | 417
120K | RO4003® / Thermoset | #43 | 0.0890 | 54 | 18 | 500 | -0.031 | 800 | 2.50 | 419
120K | RO4003® / Thermoset | 2.30mm | 0.0906 | 54 | 18 | 500 | -0.031 | 800 | 2.50 | 427
120K | RO4003® / Thermoset | 2.35mm | 0.0925 | 54 | 18 | 500 | -0.032 | 800 | 2.50 | 436
120K | RO4003® / Thermoset | #42 | 0.0935 | 54 | 18 | 500 | -0.032 | 800 | 2.50 | 440
120K | RO4003® / Thermoset | 3/32 | 0.0938 | 54 | 18 | 500 | -0.032 | 800 | 2.50 | 442
120K | RO4003® / Thermoset | 2.40mm | 0.0945 | 54 | 18 | 500 | -0.032 | 800 | 2.50 | 445
120K | RO4003® / Thermoset | #41 | 0.0960 | 54 | 18 | 500 | -0.032 | 800 | 2.50 | 452
120K | RO4003® / Thermoset | 2.45mm | 0.0965 | 54 | 18 | 500 | -0.033 | 800 | 2.50 | 455
120K | RO4003® / Thermoset | #40 | 0.0980 | 54 | 18 | 500 | -0.033 | 800 | 2.50 | 462
120K | RO4003® / Thermoset | 2.50mm | 0.0984 | 54 | 18 | 500 | -0.033 | 800 | 2.50 | 463
120K | RO4003® / Thermoset | #39 | 0.0995 | 54 | 18 | 500 | -0.033 | 800 | 2.50 | 469
120K | RO4003® / Thermoset | 2.55mm | 0.1004 | 54 | 18 | 500 | -0.033 | 800 | 2.50 | 473
120K | RO4003® / Thermoset | #38 | 0.1015 | 54 | 18 | 500 | -0.034 | 800 | 2.50 | 478
120K | RO4003® / Thermoset | 2.60mm | 0.1024 | 54 | 18 | 500 | -0.034 | 800 | 2.50 | 482
120K | RO4003® / Thermoset | #37 | 0.1040 | 54 | 18 | 500 | -0.034 | 800 | 2.50 | 490
120K | RO4003® / Thermoset | 2.65mm | 0.1043 | 54 | 18 | 500 | -0.034 | 800 | 2.50 | 491
120K | RO4003® / Thermoset | 2.70mm | 0.1063 | 54 | 18 | 500 | -0.035 | 800 | 2.50 | 501
120K | RO4003® / Thermoset | #36 | 0.1065 | 54 | 18 | 500 | -0.035 | 800 | 2.50 | 502
120K | RO4003® / Thermoset | 2.75mm | 0.1083 | 54 | 18 | 500 | -0.035 | 800 | 2.50 | 510
120K | RO4003® / Thermoset | 7/64 | 0.1094 | 54 | 18 | 500 | -0.036 | 800 | 2.50 | 515
120K | RO4003® / Thermoset | #35 | 0.1100 | 54 | 18 | 500 | -0.036 | 800 | 2.50 | 518
120K | RO4003® / Thermoset | 2.80mm | 0.1102 | 54 | 18 | 500 | -0.036 | 800 | 2.50 | 519
120K | RO4003® / Thermoset | #34 | 0.1110 | 54 | 18 | 500 | -0.036 | 800 | 2.50 | 523
120K | RO4003® / Thermoset | 2.85mm | 0.1122 | 54 | 18 | 500 | -0.036 | 800 | 2.50 | 528
120K | RO4003® / Thermoset | #33 | 0.1130 | 54 | 18 | 500 | -0.036 | 800 | 2.50 | 532
120K | RO4003® / Thermoset | 2.90mm | 0.1142 | 54 | 18 | 500 | -0.037 | 800 | 2.50 | 538
120K | RO4003® / Thermoset | #32 | 0.1160 | 54 | 18 | 500 | -0.037 | 800 | 2.50 | 546
120K | RO4003® / Thermoset | 2.95mm | 0.1161 | 54 | 18 | 500 | -0.037 | 800 | 2.50 | 547
120K | RO4003® / Thermoset | 3.00mm | 0.1181 | 54 | 18 | 500 | -0.038 | 800 | 2.50 | 556
120K | RO4003® / Thermoset | #31 | 0.1200 | 54 | 18 | 500 | -0.038 | 800 | 2.50 | 565
120K | RO4003® / Thermoset | 3.05mm | 0.1201 | 54 | 18 | 500 | -0.038 | 800 | 2.50 | 566
120K | RO4003® / Thermoset | 3.10mm | 0.1220 | 54 | 18 | 500 | -0.038 | 800 | 2.50 | 575
120K | RO4003® / Thermoset | 3.15mm | 0.1240 | 54 | 18 | 500 | -0.039 | 800 | 2.50 | 584
120K | RO4003® / Thermoset | 1/8 | 0.1250 | 54 | 18 | 500 | -0.039 | 800 | 2.50 | 589
120K | RO4003® / Thermoset | 3.20mm | 0.1260 | 50 | 18 | 500 | -0.018 | 600 | 2.78 | 593
120K | RO4003® / Thermoset | 3.25mm | 0.1280 | 50 | 18 | 500 | -0.018 | 600 | 2.78 | 603
120K | RO4003® / Thermoset | #30 | 0.1285 | 50 | 18 | 500 | -0.019 | 600 | 2.78 | 605
120K | RO4003® / Thermoset | 3.30mm | 0.1299 | 50 | 18 | 500 | -0.019 | 600 | 2.78 | 612
120K | RO4003® / Thermoset | 3.35mm | 0.1319 | 50 | 18 | 500 | -0.019 | 600 | 2.78 | 621
120K | RO4003® / Thermoset | 3.40mm | 0.1339 | 50 | 18 | 500 | -0.019 | 600 | 2.78 | 631
120K | RO4003® / Thermoset | 3.45mm | 0.1358 | 50 | 18 | 500 | -0.019 | 600 | 2.78 | 640
120K | RO4003® / Thermoset | #29 | 0.1360 | 50 | 18 | 500 | -0.019 | 600 | 2.78 | 641
120K | RO4003® / Thermoset | 3.50mm | 0.1378 | 50 | 18 | 500 | -0.019 | 600 | 2.78 | 649
120K | RO4003® / Thermoset | 3.55mm | 0.1398 | 50 | 18 | 500 | -0.019 | 600 | 2.78 | 658
120K | RO4003® / Thermoset | #28 | 0.1405 | 50 | 18 | 500 | -0.019 | 600 | 2.78 | 662
120K | RO4003® / Thermoset | 9/64 | 0.1406 | 50 | 18 | 500 | -0.019 | 600 | 2.78 | 662
120K | RO4003® / Thermoset | 3.60mm | 0.1417 | 50 | 18 | 500 | -0.019 | 600 | 2.78 | 667
120K | RO4003® / Thermoset | 3.65mm | 0.1437 | 50 | 18 | 500 | -0.020 | 600 | 2.78 | 677
120K | RO4003® / Thermoset | #27 | 0.1440 | 50 | 18 | 500 | -0.020 | 600 | 2.78 | 678
120K | RO4003® / Thermoset | 3.70mm | 0.1457 | 50 | 18 | 500 | -0.020 | 600 | 2.78 | 686
120K | RO4003® / Thermoset | #26 | 0.1470 | 50 | 18 | 500 | -0.020 | 600 | 2.78 | 692
120K | RO4003® / Thermoset | 3.75mm | 0.1476 | 50 | 18 | 500 | -0.020 | 600 | 2.78 | 695
120K | RO4003® / Thermoset | #25 | 0.1495 | 50 | 18 | 500 | -0.020 | 600 | 2.78 | 704
120K | RO4003® / Thermoset | 3.80mm | 0.1496 | 50 | 18 | 500 | -0.020 | 600 | 2.78 | 705
120K | RO4003® / Thermoset | 3.85mm | 0.1516 | 50 | 18 | 500 | -0.020 | 600 | 2.78 | 714
120K | RO4003® / Thermoset | #24 | 0.1520 | 50 | 18 | 500 | -0.020 | 400 | 2.78 | 716
120K | RO4003® / Thermoset | 3.90mm | 0.1535 | 50 | 18 | 500 | -0.020 | 400 | 2.78 | 723
120K | RO4003® / Thermoset | #23 | 0.1540 | 50 | 18 | 500 | -0.020 | 400 | 2.78 | 725
120K | RO4003® / Thermoset | 3.95 | 0.1555 | 50 | 18 | 500 | -0.020 | 400 | 2.78 | 732
120K | RO4003® / Thermoset | 5/32 | 0.1562 | 50 | 18 | 500 | -0.020 | 400 | 2.78 | 736
120K | RO4003® / Thermoset | #22 | 0.1570 | 50 | 18 | 500 | -0.020 | 400 | 2.78 | 739
120K | RO4003® / Thermoset | 4.00mm | 0.1575 | 50 | 18 | 500 | -0.020 | 400 | 2.78 | 742
120K | RO4003® / Thermoset | #21 | 0.1590 | 40 | 18 | 500 | -0.021 | 400 | 2.22 | 749
120K | RO4003® / Thermoset | 4.05mm | 0.1594 | 40 | 18 | 500 | -0.021 | 400 | 2.22 | 751
120K | RO4003® / Thermoset | #20 | 0.1610 | 40 | 18 | 500 | -0.021 | 400 | 2.22 | 758
120K | RO4003® / Thermoset | 4.10mm | 0.1614 | 40 | 18 | 500 | -0.021 | 400 | 2.22 | 760
120K | RO4003® / Thermoset | 4.15mm | 0.1634 | 40 | 18 | 500 | -0.021 | 400 | 2.22 | 770
120K | RO4003® / Thermoset | 4.20mm | 0.1654 | 40 | 18 | 500 | -0.021 | 400 | 2.22 | 779
120K | RO4003® / Thermoset | #19 | 0.1660 | 40 | 18 | 500 | -0.021 | 400 | 2.22 | 782
120K | RO4003® / Thermoset | 4.25mm | 0.1673 | 40 | 18 | 500 | -0.021 | 400 | 2.22 | 788
120K | RO4003® / Thermoset | 4.30mm | 0.1693 | 40 | 18 | 500 | -0.021 | 400 | 2.22 | 797
120K | RO4003® / Thermoset | #18 | 0.1695 | 40 | 18 | 500 | -0.021 | 400 | 2.22 | 798
120K | RO4003® / Thermoset | 4.35mm | 0.1713 | 40 | 18 | 500 | -0.021 | 400 | 2.22 | 807
120K | RO4003® / Thermoset | 11/64 | 0.1719 | 40 | 18 | 500 | -0.021 | 400 | 2.22 | 810
120K | RO4003® / Thermoset | #17 | 0.1730 | 40 | 18 | 500 | -0.021 | 300 | 2.22 | 815
120K | RO4003® / Thermoset | 4.40mm | 0.1732 | 40 | 18 | 500 | -0.021 | 300 | 2.22 | 816
120K | RO4003® / Thermoset | 4.45mm | 0.1752 | 40 | 18 | 500 | -0.022 | 300 | 2.22 | 825
120K | RO4003® / Thermoset | #16 | 0.1770 | 40 | 18 | 500 | -0.022 | 300 | 2.22 | 834
120K | RO4003® / Thermoset | 4.50mm | 0.1772 | 40 | 18 | 500 | -0.022 | 300 | 2.22 | 835
120K | RO4003® / Thermoset | 4.55mm | 0.1792 | 40 | 18 | 500 | -0.022 | 300 | 2.22 | 844
120K | RO4003® / Thermoset | #15 | 0.1800 | 36 | 18 | 500 | -0.022 | 300 | 2.00 | 848
120K | RO4003® / Thermoset | 4.60mm | 0.1811 | 36 | 18 | 500 | -0.022 | 300 | 2.00 | 853
120K | RO4003® / Thermoset | #14 | 0.1820 | 36 | 18 | 500 | -0.022 | 300 | 2.00 | 857
120K | RO4003® / Thermoset | 4.65mm | 0.1831 | 36 | 18 | 500 | -0.022 | 300 | 2.00 | 862
120K | RO4003® / Thermoset | #13 | 0.1850 | 36 | 18 | 500 | -0.022 | 300 | 2.00 | 871
120K | RO4003® / Thermoset | 4.70mm | 0.1850 | 36 | 18 | 500 | -0.022 | 300 | 2.00 | 871
120K | RO4003® / Thermoset | 4.75mm | 0.1870 | 36 | 18 | 500 | -0.022 | 300 | 2.00 | 881
120K | RO4003® / Thermoset | 3/16 | 0.1875 | 36 | 18 | 500 | -0.022 | 300 | 2.00 | 883
120K | RO4003® / Thermoset | 4.80mm | 0.1890 | 36 | 18 | 500 | -0.023 | 300 | 2.00 | 890
120K | RO4003® / Thermoset | #12 | 0.1890 | 36 | 18 | 500 | -0.023 | 300 | 2.00 | 890
120K | RO4003® / Thermoset | 4.85mm | 0.1909 | 36 | 18 | 500 | -0.023 | 300 | 2.00 | 899
120K | RO4003® / Thermoset | #11 | 0.1910 | 36 | 18 | 500 | -0.023 | 300 | 2.00 | 900
120K | RO4003® / Thermoset | 4.90mm | 0.1929 | 36 | 18 | 500 | -0.023 | 300 | 2.00 | 909
120K | RO4003® / Thermoset | #10 | 0.1935 | 36 | 18 | 500 | -0.023 | 300 | 2.00 | 911
120K | RO4003® / Thermoset | 4.95mm | 0.1949 | 36 | 18 | 500 | -0.023 | 300 | 2.00 | 918
120K | RO4003® / Thermoset | #9 | 0.1960 | 36 | 18 | 500 | -0.023 | 200 | 2.00 | 923
120K | RO4003® / Thermoset | 5.00mm | 0.1968 | 36 | 18 | 500 | -0.023 | 200 | 2.00 | 927
120K | RO4003® / Thermoset | 5.05mm | 0.1988 | 36 | 18 | 500 | -0.023 | 200 | 2.00 | 936
120K | RO4003® / Thermoset | #8 | 0.1990 | 36 | 18 | 500 | -0.023 | 200 | 2.00 | 937
120K | RO4003® / Thermoset | 5.10mm | 0.2008 | 34 | 18 | 500 | -0.023 | 200 | 1.89 | 946
120K | RO4003® / Thermoset | #7 | 0.2010 | 34 | 18 | 500 | -0.023 | 200 | 1.89 | 947
120K | RO4003® / Thermoset | 5.15mm | 0.2028 | 34 | 18 | 500 | -0.023 | 200 | 1.89 | 955
120K | RO4003® / Thermoset | 13/64 | 0.2031 | 34 | 18 | 500 | -0.023 | 200 | 1.89 | 957
120K | RO4003® / Thermoset | #6 | 0.2040 | 34 | 18 | 500 | -0.024 | 200 | 1.89 | 961
120K | RO4003® / Thermoset | 5.20mm | 0.2047 | 34 | 18 | 500 | -0.024 | 200 | 1.89 | 964
120K | RO4003® / Thermoset | #5 | 0.2055 | 34 | 18 | 500 | -0.024 | 200 | 1.89 | 968
120K | RO4003® / Thermoset | 5.25mm | 0.2067 | 34 | 18 | 500 | -0.024 | 200 | 1.89 | 974
120K | RO4003® / Thermoset | 5.30mm | 0.2087 | 34 | 18 | 500 | -0.024 | 200 | 1.89 | 983
120K | RO4003® / Thermoset | #4 | 0.2090 | 34 | 18 | 500 | -0.024 | 200 | 1.89 | 984
120K | RO4003® / Thermoset | 5.35mm | 0.2106 | 34 | 18 | 500 | -0.024 | 200 | 1.89 | 992
120K | RO4003® / Thermoset | 5.40mm | 0.2126 | 34 | 18 | 500 | -0.024 | 200 | 1.89 | 1001
120K | RO4003® / Thermoset | #3 | 0.2130 | 34 | 18 | 500 | -0.024 | 200 | 1.89 | 1003
120K | RO4003® / Thermoset | 5.45mm | 0.2146 | 34 | 18 | 500 | -0.024 | 200 | 1.89 | 1011
120K | RO4003® / Thermoset | 5.50mm | 0.2165 | 34 | 18 | 500 | -0.024 | 200 | 1.89 | 1020
120K | RO4003® / Thermoset | 5.55mm | 0.2185 | 34 | 18 | 500 | -0.024 | 200 | 1.89 | 1029
120K | RO4003® / Thermoset | 7/32 | 0.2188 | 34 | 18 | 500 | -0.024 | 200 | 1.89 | 1031
120K | RO4003® / Thermoset | 5.60mm | 0.2205 | 32 | 18 | 500 | -0.025 | 200 | 1.78 | 1039
120K | RO4003® / Thermoset | #2 | 0.2210 | 32 | 18 | 500 | -0.025 | 200 | 1.78 | 1041
120K | RO4003® / Thermoset | 5.65mm | 0.2224 | 32 | 18 | 500 | -0.025 | 200 | 1.78 | 1048
120K | RO4003® / Thermoset | 5.70mm | 0.2244 | 32 | 18 | 500 | -0.025 | 200 | 1.78 | 1057
120K | RO4003® / Thermoset | 5.75mm | 0.2264 | 32 | 18 | 500 | -0.025 | 200 | 1.78 | 1066
120K | RO4003® / Thermoset | #1 | 0.2280 | 32 | 18 | 500 | -0.025 | 200 | 1.78 | 1074
120K | RO4003® / Thermoset | 5.80mm | 0.2283 | 32 | 18 | 500 | -0.025 | 200 | 1.78 | 1075
120K | RO4003® / Thermoset | 5.85mm | 0.2302 | 32 | 18 | 500 | -0.025 | 200 | 1.78 | 1084
120K | RO4003® / Thermoset | 5.90mm | 0.2323 | 32 | 18 | 500 | -0.025 | 200 | 1.78 | 1094
120K | RO4003® / Thermoset | A | 0.2340 | 32 | 18 | 500 | -0.025 | 200 | 1.78 | 1102
120K | RO4003® / Thermoset | 5.95mm | 0.2343 | 32 | 18 | 500 | -0.026 | 200 | 1.78 | 1104
120K | RO4003® / Thermoset | 15/64 | 0.2344 | 32 | 18 | 500 | -0.026 | 200 | 1.78 | 1104
120K | RO4003® / Thermoset | 6.00mm | 0.2362 | 30 | 18 | 500 | -0.026 | 200 | 1.67 | 1113
120K | RO4003® / Thermoset | B | 0.2380 | 30 | 18 | 500 | -0.026 | 200 | 1.67 | 1121
120K | RO4003® / Thermoset | 6.05mm | 0.2382 | 30 | 18 | 500 | -0.026 | 200 | 1.67 | 1122
120K | RO4003® / Thermoset | 6.10mm | 0.2402 | 30 | 18 | 500 | -0.026 | 200 | 1.67 | 1131
120K | RO4003® / Thermoset | C | 0.2420 | 30 | 18 | 500 | -0.026 | 200 | 1.67 | 1140
120K | RO4003® / Thermoset | 6.15mm | 0.2421 | 30 | 18 | 500 | -0.026 | 200 | 1.67 | 1140
120K | RO4003® / Thermoset | 6.20mm | 0.2441 | 30 | 18 | 500 | -0.026 | 200 | 1.67 | 1150
120K | RO4003® / Thermoset | D | 0.2460 | 30 | 18 | 500 | -0.026 | 200 | 1.67 | 1159
120K | RO4003® / Thermoset | 6.25mm | 0.2461 | 30 | 18 | 500 | -0.026 | 200 | 1.67 | 1159
120K | RO4003® / Thermoset | 6.30mm | 0.2480 | 30 | 18 | 500 | -0.026 | 200 | 1.67 | 1168
120K | RO4003® / Thermoset | 6.35mm | 0.2500 | 30 | 18 | 500 | -0.027 | 200 | 1.67 | 1178
120K | RO4003® / Thermoset | 6.40mm | 0.2520 | 30 | 18 | 500 | -0.027 | 200 | 1.67 | 1187
120K | RO4003® / Thermoset | 6.50mm | 0.2559 | 30 | 18 | 500 | -0.027 | 200 | 1.67 | 1205
120K | RO4003® / Thermoset | F | 0.2570 | 30 | 18 | 500 | -0.027 | 200 | 1.67 | 1210
120K | RO4003® / Thermoset | 6.60mm | 0.2598 | 30 | 18 | 500 | -0.027 | 200 | 1.67 | 1224
120K | RO4350® / Thermoset | 0.10mm | 0.0040 | 40 | 120 | 100 | -0.011 | 100 | 0.33 | 126
120K | RO4350® / Thermoset | 0.13mm | 0.0050 | 46 | 120 | 100 | -0.011 | 100 | 0.38 | 157
120K | RO4350® / Thermoset | 0.15mm | 0.0059 | 53 | 120 | 150 | -0.011 | 150 | 0.44 | 185
120K | RO4350® / Thermoset | #96 | 0.0063 | 60 | 120 | 150 | -0.011 | 150 | 0.50 | 198
120K | RO4350® / Thermoset | #95 | 0.0067 | 67 | 120 | 200 | -0.012 | 200 | 0.56 | 210
120K | RO4350® / Thermoset | #94 | 0.0071 | 73 | 120 | 200 | -0.012 | 200 | 0.61 | 223
120K | RO4350® / Thermoset | #93 | 0.0075 | 78 | 120 | 250 | -0.012 | 200 | 0.65 | 236
120K | RO4350® / Thermoset | #92 | 0.0079 | 84 | 120 | 250 | -0.012 | 200 | 0.70 | 248
120K | RO4350® / Thermoset | #91 | 0.0083 | 90 | 120 | 250 | -0.012 | 250 | 0.75 | 261
120K | RO4350® / Thermoset | #90 | 0.0087 | 96 | 120 | 300 | -0.012 | 250 | 0.80 | 273
120K | RO4350® / Thermoset | #89 | 0.0091 | 102 | 120 | 300 | -0.012 | 250 | 0.85 | 286
120K | RO4350® / Thermoset | #88 | 0.0095 | 104 | 120 | 300 | -0.012 | 250 | 0.87 | 298
120K | RO4350® / Thermoset | 0.25mm | 0.0098 | 105 | 120 | 300 | -0.012 | 300 | 0.88 | 308
120K | RO4350® / Thermoset | #87 | 0.0100 | 108 | 120 | 300 | -0.012 | 300 | 0.90 | 314
120K | RO4350® / Thermoset | #86 | 0.0105 | 110 | 120 | 300 | -0.012 | 300 | 0.92 | 330
120K | RO4350® / Thermoset | #85 | 0.0110 | 112 | 120 | 400 | -0.013 | 350 | 0.93 | 345
120K | RO4350® / Thermoset | #84 | 0.0115 | 113 | 116 | 400 | -0.013 | 350 | 0.97 | 350
120K | RO4350® / Thermoset | 0.30mm | 0.0118 | 113 | 113 | 400 | -0.013 | 350 | 1.00 | 350
120K | RO4350® / Thermoset | #83 | 0.0120 | 115 | 111 | 400 | -0.013 | 350 | 1.04 | 350
120K | RO4350® / Thermoset | #82 | 0.0125 | 116 | 107 | 400 | -0.013 | 400 | 1.08 | 350
120K | RO4350® / Thermoset | #81 | 0.0130 | 117 | 103 | 400 | -0.013 | 400 | 1.14 | 350
120K | RO4350® / Thermoset | #80 | 0.0135 | 119 | 99 | 400 | -0.013 | 400 | 1.20 | 350
120K | RO4350® / Thermoset | 0.35mm | 0.0138 | 119 | 97 | 400 | -0.013 | 400 | 1.23 | 350
120K | RO4350® / Thermoset | #79 | 0.0145 | 120 | 92 | 400 | -0.013 | 400 | 1.30 | 350
120K | RO4350® / Thermoset | 1/64 | 0.0156 | 120 | 86 | 400 | -0.014 | 400 | 1.40 | 350
120K | RO4350® / Thermoset | 0.40mm | 0.0158 | 121 | 85 | 400 | -0.014 | 400 | 1.42 | 350
120K | RO4350® / Thermoset | #78 | 0.0160 | 124 | 84 | 400 | -0.014 | 400 | 1.48 | 350
120K | RO4350® / Thermoset | 0.45mm | 0.0177 | 126 | 76 | 500 | -0.014 | 500 | 1.66 | 350
120K | RO4350® / Thermoset | #77 | 0.0180 | 128 | 74 | 500 | -0.014 | 500 | 1.73 | 350
120K | RO4350® / Thermoset | 0.50mm | 0.0197 | 132 | 68 | 500 | -0.015 | 500 | 1.94 | 350
120K | RO4350® / Thermoset | #76 | 0.0200 | 134 | 67 | 500 | -0.015 | 500 | 2.00 | 350
120K | RO4350® / Thermoset | #75 | 0.0210 | 136 | 64 | 500 | -0.015 | 500 | 2.13 | 350
120K | RO4350® / Thermoset | 0.55mm | 0.0217 | 138 | 61 | 500 | -0.015 | 500 | 2.26 | 350
120K | RO4350® / Thermoset | #74 | 0.0225 | 140 | 59 | 500 | -0.015 | 500 | 2.37 | 350
120K | RO4350® / Thermoset | 0.60mm | 0.0236 | 144 | 57 | 500 | -0.016 | 500 | 2.53 | 350
120K | RO4350® / Thermoset | #73 | 0.0240 | 146 | 56 | 500 | -0.016 | 600 | 2.61 | 350
120K | RO4350® / Thermoset | #72 | 0.0250 | 148 | 54 | 500 | -0.016 | 600 | 2.74 | 350
120K | RO4350® / Thermoset | 0.65mm | 0.0256 | 150 | 52 | 500 | -0.016 | 600 | 2.88 | 350
120K | RO4350® / Thermoset | #71 | 0.0260 | 150 | 51 | 500 | -0.016 | 600 | 2.94 | 350
120K | RO4350® / Thermoset | 0.70mm | 0.0276 | 150 | 48 | 500 | -0.016 | 600 | 3.13 | 350
120K | RO4350® / Thermoset | #70 | 0.0280 | 150 | 48 | 500 | -0.017 | 800 | 3.13 | 350
120K | RO4350® / Thermoset | #69 | 0.0292 | 148 | 46 | 500 | -0.017 | 800 | 3.22 | 350
120K | RO4350® / Thermoset | 0.75mm | 0.0295 | 146 | 45 | 500 | -0.017 | 800 | 3.24 | 350
120K | RO4350® / Thermoset | #68 | 0.0310 | 140 | 43 | 500 | -0.017 | 800 | 2.50 | 350
120K | RO4350® / Thermoset | 1/32 | 0.0312 | 140 | 43 | 500 | -0.017 | 800 | 2.50 | 350
120K | RO4350® / Thermoset | 0.80mm | 0.0315 | 137 | 42 | 500 | -0.017 | 800 | 2.50 | 350
120K | RO4350® / Thermoset | #67 | 0.0320 | 137 | 42 | 500 | -0.017 | 800 | 2.50 | 350
120K | RO4350® / Thermoset | #66 | 0.0330 | 133 | 41 | 500 | -0.018 | 1000 | 2.50 | 350
120K | RO4350® / Thermoset | 0.85mm | 0.0335 | 130 | 40 | 500 | -0.018 | 1000 | 2.50 | 350
120K | RO4350® / Thermoset | #65 | 0.0350 | 124 | 38 | 500 | -0.018 | 1000 | 2.50 | 350
120K | RO4350® / Thermoset | 0.90mm | 0.0354 | 124 | 38 | 500 | -0.018 | 1000 | 2.50 | 350
120K | RO4350® / Thermoset | #64 | 0.0360 | 120 | 37 | 500 | -0.018 | 1000 | 2.50 | 350
120K | RO4350® / Thermoset | #63 | 0.0370 | 117 | 36 | 500 | -0.019 | 1000 | 2.50 | 350
120K | RO4350® / Thermoset | 0.95mm | 0.0374 | 117 | 36 | 500 | -0.019 | 1000 | 2.50 | 350
120K | RO4350® / Thermoset | #62 | 0.0380 | 114 | 35 | 500 | -0.019 | 1000 | 2.50 | 350
120K | RO4350® / Thermoset | #61 | 0.0390 | 111 | 34 | 500 | -0.019 | 1000 | 2.50 | 350
120K | RO4350® / Thermoset | 1.00mm | 0.0394 | 111 | 34 | 500 | -0.019 | 1000 | 2.50 | 350
120K | RO4350® / Thermoset | #60 | 0.0400 | 107 | 33 | 500 | -0.019 | 1000 | 2.50 | 350
120K | RO4350® / Thermoset | #59 | 0.0410 | 107 | 33 | 500 | -0.020 | 1000 | 2.50 | 350
120K | RO4350® / Thermoset | 1.05mm | 0.0413 | 104 | 32 | 500 | -0.020 | 1000 | 2.50 | 350
120K | RO4350® / Thermoset | #58 | 0.0420 | 104 | 32 | 500 | -0.020 | 1000 | 2.50 | 350
120K | RO4350® / Thermoset | #57 | 0.0430 | 101 | 31 | 500 | -0.020 | 1000 | 2.50 | 350
120K | RO4350® / Thermoset | 1.10mm | 0.0433 | 101 | 31 | 500 | -0.020 | 1000 | 2.50 | 350
120K | RO4350® / Thermoset | 1.15mm | 0.0453 | 98 | 30 | 500 | -0.021 | 1000 | 2.50 | 350
120K | RO4350® / Thermoset | #56 | 0.0465 | 94 | 29 | 500 | -0.021 | 1000 | 2.50 | 350
120K | RO4350® / Thermoset | 3/64 | 0.0469 | 94 | 29 | 500 | -0.021 | 1000 | 2.50 | 350
120K | RO4350® / Thermoset | 1.20mm | 0.0472 | 91 | 28 | 500 | -0.021 | 1000 | 2.50 | 350
120K | RO4350® / Thermoset | 1.25mm | 0.0492 | 88 | 27 | 500 | -0.021 | 1000 | 2.50 | 350
120K | RO4350® / Thermoset | 1.30mm | 0.0512 | 85 | 26 | 500 | -0.022 | 1000 | 2.50 | 350
120K | RO4350® / Thermoset | #55 | 0.0520 | 85 | 26 | 500 | -0.022 | 1000 | 2.50 | 350
120K | RO4350® / Thermoset | 1.35mm | 0.0531 | 81 | 25 | 500 | -0.022 | 1000 | 2.50 | 350
120K | RO4350® / Thermoset | #54 | 0.0550 | 78 | 24 | 500 | -0.023 | 1000 | 2.50 | 350
120K | RO4350® / Thermoset | 1.40mm | 0.0551 | 78 | 24 | 500 | -0.023 | 1000 | 2.50 | 350
120K | RO4350® / Thermoset | 1.45mm | 0.0571 | 75 | 23 | 500 | -0.023 | 1000 | 2.50 | 350
120K | RO4350® / Thermoset | 1.50mm | 0.0591 | 75 | 23 | 500 | -0.024 | 1000 | 2.50 | 350
120K | RO4350® / Thermoset | #53 | 0.0595 | 72 | 22 | 500 | -0.024 | 1000 | 2.50 | 350
120K | RO4350® / Thermoset | 1.55mm | 0.0610 | 72 | 22 | 500 | -0.024 | 1000 | 2.50 | 350
120K | RO4350® / Thermoset | 1/16 | 0.0625 | 68 | 21 | 500 | -0.025 | 1000 | 2.50 | 350
120K | RO4350® / Thermoset | 1.60mm | 0.0630 | 68 | 21 | 500 | -0.025 | 1000 | 2.50 | 350
120K | RO4350® / Thermoset | #52 | 0.0635 | 68 | 21 | 500 | -0.025 | 1000 | 2.50 | 350
120K | RO4350® / Thermoset | 1.65mm | 0.0650 | 65 | 20 | 500 | -0.025 | 1000 | 2.50 | 350
120K | RO4350® / Thermoset | 1.70mm | 0.0669 | 65 | 20 | 500 | -0.026 | 1000 | 2.50 | 350
120K | RO4350® / Thermoset | #51 | 0.0670 | 65 | 20 | 500 | -0.026 | 1000 | 2.50 | 350
120K | RO4350® / Thermoset | 1.75mm | 0.0689 | 65 | 20 | 500 | -0.026 | 1000 | 2.50 | 350
120K | RO4350® / Thermoset | #50 | 0.0700 | 62 | 19 | 500 | -0.026 | 1000 | 2.50 | 350
120K | RO4350® / Thermoset | 1.80mm | 0.0709 | 62 | 19 | 500 | -0.027 | 800 | 2.50 | 350
120K | RO4350® / Thermoset | 1.85mm | 0.0728 | 62 | 19 | 500 | -0.027 | 800 | 2.50 | 362
120K | RO4350® / Thermoset | #49 | 0.0730 | 62 | 19 | 500 | -0.027 | 800 | 2.50 | 363
120K | RO4350® / Thermoset | 1.90mm | 0.0748 | 59 | 18 | 500 | -0.027 | 800 | 2.50 | 352
120K | RO4350® / Thermoset | #48 | 0.0760 | 59 | 18 | 500 | -0.028 | 800 | 2.50 | 358
120K | RO4350® / Thermoset | 1.95mm | 0.0768 | 59 | 18 | 500 | -0.028 | 800 | 2.50 | 362
120K | RO4350® / Thermoset | 5/64 | 0.0781 | 59 | 18 | 500 | -0.028 | 800 | 2.50 | 368
120K | RO4350® / Thermoset | #47 | 0.0785 | 59 | 18 | 500 | -0.028 | 800 | 2.50 | 370
120K | RO4350® / Thermoset | 2.00mm | 0.0787 | 59 | 18 | 500 | -0.028 | 800 | 2.50 | 371
120K | RO4350® / Thermoset | 2.05mm | 0.0807 | 59 | 18 | 500 | -0.029 | 800 | 2.50 | 380
120K | RO4350® / Thermoset | #46 | 0.0810 | 59 | 18 | 500 | -0.029 | 800 | 2.50 | 382
120K | RO4350® / Thermoset | #45 | 0.0820 | 59 | 18 | 500 | -0.029 | 800 | 2.50 | 386
120K | RO4350® / Thermoset | 2.10mm | 0.0827 | 59 | 18 | 500 | -0.029 | 800 | 2.50 | 390
120K | RO4350® / Thermoset | 2.15mm | 0.0846 | 59 | 18 | 500 | -0.030 | 800 | 2.50 | 398
120K | RO4350® / Thermoset | #44 | 0.0860 | 59 | 18 | 500 | -0.030 | 800 | 2.50 | 405
120K | RO4350® / Thermoset | 2.20mm | 0.0866 | 59 | 18 | 500 | -0.030 | 800 | 2.50 | 408
120K | RO4350® / Thermoset | 2.25mm | 0.0886 | 59 | 18 | 500 | -0.031 | 800 | 2.50 | 417
120K | RO4350® / Thermoset | #43 | 0.0890 | 59 | 18 | 500 | -0.031 | 800 | 2.50 | 419
120K | RO4350® / Thermoset | 2.30mm | 0.0906 | 59 | 18 | 500 | -0.031 | 800 | 2.50 | 427
120K | RO4350® / Thermoset | 2.35mm | 0.0925 | 59 | 18 | 500 | -0.032 | 800 | 2.50 | 436
120K | RO4350® / Thermoset | #42 | 0.0935 | 59 | 18 | 500 | -0.032 | 800 | 2.50 | 440
120K | RO4350® / Thermoset | 3/32 | 0.0938 | 59 | 18 | 500 | -0.032 | 800 | 2.50 | 442
120K | RO4350® / Thermoset | 2.40mm | 0.0945 | 59 | 18 | 500 | -0.032 | 800 | 2.50 | 445
120K | RO4350® / Thermoset | #41 | 0.0960 | 59 | 18 | 500 | -0.032 | 800 | 2.50 | 452
120K | RO4350® / Thermoset | 2.45mm | 0.0965 | 59 | 18 | 500 | -0.033 | 800 | 2.50 | 455
120K | RO4350® / Thermoset | #40 | 0.0980 | 59 | 18 | 500 | -0.033 | 800 | 2.50 | 462
120K | RO4350® / Thermoset | 2.50mm | 0.0984 | 59 | 18 | 500 | -0.033 | 800 | 2.50 | 463
120K | RO4350® / Thermoset | #39 | 0.0995 | 59 | 18 | 500 | -0.033 | 800 | 2.50 | 469
120K | RO4350® / Thermoset | 2.55mm | 0.1004 | 59 | 18 | 500 | -0.033 | 800 | 2.50 | 473
120K | RO4350® / Thermoset | #38 | 0.1015 | 59 | 18 | 500 | -0.034 | 800 | 2.50 | 478
120K | RO4350® / Thermoset | 2.60mm | 0.1024 | 59 | 18 | 500 | -0.034 | 800 | 2.50 | 482
120K | RO4350® / Thermoset | #37 | 0.1040 | 59 | 18 | 500 | -0.034 | 800 | 2.50 | 490
120K | RO4350® / Thermoset | 2.65mm | 0.1043 | 59 | 18 | 500 | -0.034 | 800 | 2.50 | 491
120K | RO4350® / Thermoset | 2.70mm | 0.1063 | 59 | 18 | 500 | -0.035 | 800 | 2.50 | 501
120K | RO4350® / Thermoset | #36 | 0.1065 | 59 | 18 | 500 | -0.035 | 800 | 2.50 | 502
120K | RO4350® / Thermoset | 2.75mm | 0.1083 | 59 | 18 | 500 | -0.035 | 800 | 2.50 | 510
120K | RO4350® / Thermoset | 7/64 | 0.1094 | 59 | 18 | 500 | -0.036 | 800 | 2.50 | 515
120K | RO4350® / Thermoset | #35 | 0.1100 | 59 | 18 | 500 | -0.036 | 800 | 2.50 | 518
120K | RO4350® / Thermoset | 2.80mm | 0.1102 | 59 | 18 | 500 | -0.036 | 800 | 2.50 | 519
120K | RO4350® / Thermoset | #34 | 0.1110 | 59 | 18 | 500 | -0.036 | 800 | 2.50 | 523
120K | RO4350® / Thermoset | 2.85mm | 0.1122 | 59 | 18 | 500 | -0.036 | 800 | 2.50 | 528
120K | RO4350® / Thermoset | #33 | 0.1130 | 59 | 18 | 500 | -0.036 | 800 | 2.50 | 532
120K | RO4350® / Thermoset | 2.90mm | 0.1142 | 59 | 18 | 500 | -0.037 | 800 | 2.50 | 538
120K | RO4350® / Thermoset | #32 | 0.1160 | 59 | 18 | 500 | -0.037 | 800 | 2.50 | 546
120K | RO4350® / Thermoset | 2.95mm | 0.1161 | 59 | 18 | 500 | -0.037 | 800 | 2.50 | 547
120K | RO4350® / Thermoset | 3.00mm | 0.1181 | 59 | 18 | 500 | -0.038 | 800 | 2.50 | 556
120K | RO4350® / Thermoset | #31 | 0.1200 | 59 | 18 | 500 | -0.038 | 800 | 2.50 | 565
120K | RO4350® / Thermoset | 3.05mm | 0.1201 | 59 | 18 | 500 | -0.038 | 800 | 2.50 | 566
120K | RO4350® / Thermoset | 3.10mm | 0.1220 | 59 | 18 | 500 | -0.038 | 800 | 2.50 | 575
120K | RO4350® / Thermoset | 3.15mm | 0.1240 | 59 | 18 | 500 | -0.039 | 800 | 2.50 | 584
120K | RO4350® / Thermoset | 1/8 | 0.1250 | 59 | 18 | 500 | -0.039 | 800 | 2.50 | 589
120K | RO4350® / Thermoset | 3.20mm | 0.1260 | 50 | 18 | 500 | -0.018 | 600 | 2.78 | 593
120K | RO4350® / Thermoset | 3.25mm | 0.1280 | 50 | 18 | 500 | -0.018 | 600 | 2.78 | 603
120K | RO4350® / Thermoset | #30 | 0.1285 | 50 | 18 | 500 | -0.019 | 600 | 2.78 | 605
120K | RO4350® / Thermoset | 3.30mm | 0.1299 | 50 | 18 | 500 | -0.019 | 600 | 2.78 | 612
120K | RO4350® / Thermoset | 3.35mm | 0.1319 | 50 | 18 | 500 | -0.019 | 600 | 2.78 | 621
120K | RO4350® / Thermoset | 3.40mm | 0.1339 | 50 | 18 | 500 | -0.019 | 600 | 2.78 | 631
120K | RO4350® / Thermoset | 3.45mm | 0.1358 | 50 | 18 | 500 | -0.019 | 600 | 2.78 | 640
120K | RO4350® / Thermoset | #29 | 0.1360 | 50 | 18 | 500 | -0.019 | 600 | 2.78 | 641
120K | RO4350® / Thermoset | 3.50mm | 0.1378 | 50 | 18 | 500 | -0.019 | 600 | 2.78 | 649
120K | RO4350® / Thermoset | 3.55mm | 0.1398 | 50 | 18 | 500 | -0.019 | 600 | 2.78 | 658
120K | RO4350® / Thermoset | #28 | 0.1405 | 50 | 18 | 500 | -0.019 | 600 | 2.78 | 662
120K | RO4350® / Thermoset | 9/64 | 0.1406 | 50 | 18 | 500 | -0.019 | 600 | 2.78 | 662
120K | RO4350® / Thermoset | 3.60mm | 0.1417 | 50 | 18 | 500 | -0.019 | 600 | 2.78 | 667
120K | RO4350® / Thermoset | 3.65mm | 0.1437 | 50 | 18 | 500 | -0.020 | 600 | 2.78 | 677
120K | RO4350® / Thermoset | #27 | 0.1440 | 50 | 18 | 500 | -0.020 | 600 | 2.78 | 678
120K | RO4350® / Thermoset | 3.70mm | 0.1457 | 50 | 18 | 500 | -0.020 | 600 | 2.78 | 686
120K | RO4350® / Thermoset | #26 | 0.1470 | 50 | 18 | 500 | -0.020 | 600 | 2.78 | 692
120K | RO4350® / Thermoset | 3.75mm | 0.1476 | 50 | 18 | 500 | -0.020 | 600 | 2.78 | 695
120K | RO4350® / Thermoset | #25 | 0.1495 | 50 | 18 | 500 | -0.020 | 600 | 2.78 | 704
120K | RO4350® / Thermoset | 3.80mm | 0.1496 | 50 | 18 | 500 | -0.020 | 600 | 2.78 | 705
120K | RO4350® / Thermoset | 3.85mm | 0.1516 | 50 | 18 | 500 | -0.020 | 600 | 2.78 | 714
120K | RO4350® / Thermoset | #24 | 0.1520 | 50 | 18 | 500 | -0.020 | 400 | 2.78 | 716
120K | RO4350® / Thermoset | 3.90mm | 0.1535 | 50 | 18 | 500 | -0.020 | 400 | 2.78 | 723
120K | RO4350® / Thermoset | #23 | 0.1540 | 50 | 18 | 500 | -0.020 | 400 | 2.78 | 725
120K | RO4350® / Thermoset | 3.95 | 0.1555 | 50 | 18 | 500 | -0.020 | 400 | 2.78 | 732
120K | RO4350® / Thermoset | 5/32 | 0.1562 | 50 | 18 | 500 | -0.020 | 400 | 2.78 | 736
120K | RO4350® / Thermoset | #22 | 0.1570 | 50 | 18 | 500 | -0.020 | 400 | 2.78 | 739
120K | RO4350® / Thermoset | 4.00mm | 0.1575 | 50 | 18 | 500 | -0.020 | 400 | 2.78 | 742
120K | RO4350® / Thermoset | #21 | 0.1590 | 40 | 18 | 500 | -0.021 | 400 | 2.22 | 749
120K | RO4350® / Thermoset | 4.05mm | 0.1594 | 40 | 18 | 500 | -0.021 | 400 | 2.22 | 751
120K | RO4350® / Thermoset | #20 | 0.1610 | 40 | 18 | 500 | -0.021 | 400 | 2.22 | 758
120K | RO4350® / Thermoset | 4.10mm | 0.1614 | 40 | 18 | 500 | -0.021 | 400 | 2.22 | 760
120K | RO4350® / Thermoset | 4.15mm | 0.1634 | 40 | 18 | 500 | -0.021 | 400 | 2.22 | 770
120K | RO4350® / Thermoset | 4.20mm | 0.1654 | 40 | 18 | 500 | -0.021 | 400 | 2.22 | 779
120K | RO4350® / Thermoset | #19 | 0.1660 | 40 | 18 | 500 | -0.021 | 400 | 2.22 | 782
120K | RO4350® / Thermoset | 4.25mm | 0.1673 | 40 | 18 | 500 | -0.021 | 400 | 2.22 | 788
120K | RO4350® / Thermoset | 4.30mm | 0.1693 | 40 | 18 | 500 | -0.021 | 400 | 2.22 | 797
120K | RO4350® / Thermoset | #18 | 0.1695 | 40 | 18 | 500 | -0.021 | 400 | 2.22 | 798
120K | RO4350® / Thermoset | 4.35mm | 0.1713 | 40 | 18 | 500 | -0.021 | 400 | 2.22 | 807
120K | RO4350® / Thermoset | 11/64 | 0.1719 | 40 | 18 | 500 | -0.021 | 400 | 2.22 | 810
120K | RO4350® / Thermoset | #17 | 0.1730 | 40 | 18 | 500 | -0.021 | 300 | 2.22 | 815
120K | RO4350® / Thermoset | 4.40mm | 0.1732 | 40 | 18 | 500 | -0.021 | 300 | 2.22 | 816
120K | RO4350® / Thermoset | 4.45mm | 0.1752 | 40 | 18 | 500 | -0.022 | 300 | 2.22 | 825
120K | RO4350® / Thermoset | #16 | 0.1770 | 40 | 18 | 500 | -0.022 | 300 | 2.22 | 834
120K | RO4350® / Thermoset | 4.50mm | 0.1772 | 40 | 18 | 500 | -0.022 | 300 | 2.22 | 835
120K | RO4350® / Thermoset | 4.55mm | 0.1792 | 40 | 18 | 500 | -0.022 | 300 | 2.22 | 844
120K | RO4350® / Thermoset | #15 | 0.1800 | 36 | 18 | 500 | -0.022 | 300 | 2.00 | 848
120K | RO4350® / Thermoset | 4.60mm | 0.1811 | 36 | 18 | 500 | -0.022 | 300 | 2.00 | 853
120K | RO4350® / Thermoset | #14 | 0.1820 | 36 | 18 | 500 | -0.022 | 300 | 2.00 | 857
120K | RO4350® / Thermoset | 4.65mm | 0.1831 | 36 | 18 | 500 | -0.022 | 300 | 2.00 | 862
120K | RO4350® / Thermoset | #13 | 0.1850 | 36 | 18 | 500 | -0.022 | 300 | 2.00 | 871
120K | RO4350® / Thermoset | 4.70mm | 0.1850 | 36 | 18 | 500 | -0.022 | 300 | 2.00 | 871
120K | RO4350® / Thermoset | 4.75mm | 0.1870 | 36 | 18 | 500 | -0.022 | 300 | 2.00 | 881
120K | RO4350® / Thermoset | 3/16 | 0.1875 | 36 | 18 | 500 | -0.022 | 300 | 2.00 | 883
120K | RO4350® / Thermoset | 4.80mm | 0.1890 | 36 | 18 | 500 | -0.023 | 300 | 2.00 | 890
120K | RO4350® / Thermoset | #12 | 0.1890 | 36 | 18 | 500 | -0.023 | 300 | 2.00 | 890
120K | RO4350® / Thermoset | 4.85mm | 0.1909 | 36 | 18 | 500 | -0.023 | 300 | 2.00 | 899
120K | RO4350® / Thermoset | #11 | 0.1910 | 36 | 18 | 500 | -0.023 | 300 | 2.00 | 900
120K | RO4350® / Thermoset | 4.90mm | 0.1929 | 36 | 18 | 500 | -0.023 | 300 | 2.00 | 909
120K | RO4350® / Thermoset | #10 | 0.1935 | 36 | 18 | 500 | -0.023 | 300 | 2.00 | 911
120K | RO4350® / Thermoset | 4.95mm | 0.1949 | 36 | 18 | 500 | -0.023 | 300 | 2.00 | 918
120K | RO4350® / Thermoset | #9 | 0.1960 | 36 | 18 | 500 | -0.023 | 200 | 2.00 | 923
120K | RO4350® / Thermoset | 5.00mm | 0.1968 | 36 | 18 | 500 | -0.023 | 200 | 2.00 | 927
120K | RO4350® / Thermoset | 5.05mm | 0.1988 | 36 | 18 | 500 | -0.023 | 200 | 2.00 | 936
120K | RO4350® / Thermoset | #8 | 0.1990 | 36 | 18 | 500 | -0.023 | 200 | 2.00 | 937
120K | RO4350® / Thermoset | 5.10mm | 0.2008 | 34 | 18 | 500 | -0.023 | 200 | 1.89 | 946
120K | RO4350® / Thermoset | #7 | 0.2010 | 34 | 18 | 500 | -0.023 | 200 | 1.89 | 947
120K | RO4350® / Thermoset | 5.15mm | 0.2028 | 34 | 18 | 500 | -0.023 | 200 | 1.89 | 955
120K | RO4350® / Thermoset | 13/64 | 0.2031 | 34 | 18 | 500 | -0.023 | 200 | 1.89 | 957
120K | RO4350® / Thermoset | #6 | 0.2040 | 34 | 18 | 500 | -0.024 | 200 | 1.89 | 961
120K | RO4350® / Thermoset | 5.20mm | 0.2047 | 34 | 18 | 500 | -0.024 | 200 | 1.89 | 964
120K | RO4350® / Thermoset | #5 | 0.2055 | 34 | 18 | 500 | -0.024 | 200 | 1.89 | 968
120K | RO4350® / Thermoset | 5.25mm | 0.2067 | 34 | 18 | 500 | -0.024 | 200 | 1.89 | 974
120K | RO4350® / Thermoset | 5.30mm | 0.2087 | 34 | 18 | 500 | -0.024 | 200 | 1.89 | 983
120K | RO4350® / Thermoset | #4 | 0.2090 | 34 | 18 | 500 | -0.024 | 200 | 1.89 | 984
120K | RO4350® / Thermoset | 5.35mm | 0.2106 | 34 | 18 | 500 | -0.024 | 200 | 1.89 | 992
120K | RO4350® / Thermoset | 5.40mm | 0.2126 | 34 | 18 | 500 | -0.024 | 200 | 1.89 | 1001
120K | RO4350® / Thermoset | #3 | 0.2130 | 34 | 18 | 500 | -0.024 | 200 | 1.89 | 1003
120K | RO4350® / Thermoset | 5.45mm | 0.2146 | 34 | 18 | 500 | -0.024 | 200 | 1.89 | 1011
120K | RO4350® / Thermoset | 5.50mm | 0.2165 | 34 | 18 | 500 | -0.024 | 200 | 1.89 | 1020
120K | RO4350® / Thermoset | 5.55mm | 0.2185 | 34 | 18 | 500 | -0.024 | 200 | 1.89 | 1029
120K | RO4350® / Thermoset | 7/32 | 0.2188 | 34 | 18 | 500 | -0.024 | 200 | 1.89 | 1031
120K | RO4350® / Thermoset | 5.60mm | 0.2205 | 32 | 18 | 500 | -0.025 | 200 | 1.78 | 1039
120K | RO4350® / Thermoset | #2 | 0.2210 | 32 | 18 | 500 | -0.025 | 200 | 1.78 | 1041
120K | RO4350® / Thermoset | 5.65mm | 0.2224 | 32 | 18 | 500 | -0.025 | 200 | 1.78 | 1048
120K | RO4350® / Thermoset | 5.70mm | 0.2244 | 32 | 18 | 500 | -0.025 | 200 | 1.78 | 1057
120K | RO4350® / Thermoset | 5.75mm | 0.2264 | 32 | 18 | 500 | -0.025 | 200 | 1.78 | 1066
120K | RO4350® / Thermoset | #1 | 0.2280 | 32 | 18 | 500 | -0.025 | 200 | 1.78 | 1074
120K | RO4350® / Thermoset | 5.80mm | 0.2283 | 32 | 18 | 500 | -0.025 | 200 | 1.78 | 1075
120K | RO4350® / Thermoset | 5.85mm | 0.2302 | 32 | 18 | 500 | -0.025 | 200 | 1.78 | 1084
120K | RO4350® / Thermoset | 5.90mm | 0.2323 | 32 | 18 | 500 | -0.025 | 200 | 1.78 | 1094
120K | RO4350® / Thermoset | A | 0.2340 | 32 | 18 | 500 | -0.025 | 200 | 1.78 | 1102
120K | RO4350® / Thermoset | 5.95mm | 0.2343 | 32 | 18 | 500 | -0.026 | 200 | 1.78 | 1104
120K | RO4350® / Thermoset | 15/64 | 0.2344 | 32 | 18 | 500 | -0.026 | 200 | 1.78 | 1104
120K | RO4350® / Thermoset | 6.00mm | 0.2362 | 30 | 18 | 500 | -0.026 | 200 | 1.67 | 1113
120K | RO4350® / Thermoset | B | 0.2380 | 30 | 18 | 500 | -0.026 | 200 | 1.67 | 1121
120K | RO4350® / Thermoset | 6.05mm | 0.2382 | 30 | 18 | 500 | -0.026 | 200 | 1.67 | 1122
120K | RO4350® / Thermoset | 6.10mm | 0.2402 | 30 | 18 | 500 | -0.026 | 200 | 1.67 | 1131
120K | RO4350® / Thermoset | C | 0.2420 | 30 | 18 | 500 | -0.026 | 200 | 1.67 | 1140
120K | RO4350® / Thermoset | 6.15mm | 0.2421 | 30 | 18 | 500 | -0.026 | 200 | 1.67 | 1140
120K | RO4350® / Thermoset | 6.20mm | 0.2441 | 30 | 18 | 500 | -0.026 | 200 | 1.67 | 1150
120K | RO4350® / Thermoset | D | 0.2460 | 30 | 18 | 500 | -0.026 | 200 | 1.67 | 1159
120K | RO4350® / Thermoset | 6.25mm | 0.2461 | 30 | 18 | 500 | -0.026 | 200 | 1.67 | 1159
120K | RO4350® / Thermoset | 6.30mm | 0.2480 | 30 | 18 | 500 | -0.026 | 200 | 1.67 | 1168
120K | RO4350® / Thermoset | 6.35mm | 0.2500 | 30 | 18 | 500 | -0.027 | 200 | 1.67 | 1178
120K | RO4350® / Thermoset | 6.40mm | 0.2520 | 30 | 18 | 500 | -0.027 | 200 | 1.67 | 1187
120K | RO4350® / Thermoset | 6.50mm | 0.2559 | 30 | 18 | 500 | -0.027 | 200 | 1.67 | 1205
120K | RO4350® / Thermoset | F | 0.2570 | 30 | 18 | 500 | -0.027 | 200 | 1.67 | 1210
120K | RO4350® / Thermoset | 6.60mm | 0.2598 | 30 | 18 | 500 | -0.027 | 200 | 1.67 | 1224
120K | Slot Drilling FR-4 | #80 | 0.0135 | 50 | 100 | 1000 | -0.013 | 3000 | 0.50 | 353
120K | Slot Drilling FR-4 | 0.35mm | 0.0138 | 50 | 100 | 1000 | -0.013 | 3000 | 0.50 | 361
120K | Slot Drilling FR-4 | #79 | 0.0145 | 55 | 100 | 1000 | -0.013 | 3000 | 0.55 | 379
120K | Slot Drilling FR-4 | 1/64 | 0.0156 | 58 | 100 | 1000 | -0.014 | 3000 | 0.58 | 408
120K | Slot Drilling FR-4 | 0.40mm | 0.0158 | 59 | 100 | 1000 | -0.014 | 3000 | 0.59 | 413
120K | Slot Drilling FR-4 | #78 | 0.0160 | 60 | 100 | 1000 | -0.014 | 3000 | 0.60 | 419
120K | Slot Drilling FR-4 | 0.45mm | 0.0177 | 65 | 97 | 1000 | -0.014 | 3000 | 0.67 | 450
120K | Slot Drilling FR-4 | #77 | 0.0180 | 66 | 95 | 1000 | -0.014 | 3000 | 0.69 | 450
120K | Slot Drilling FR-4 | 0.50mm | 0.0197 | 68 | 87 | 1000 | -0.015 | 3000 | 0.78 | 450
120K | Slot Drilling FR-4 | #76 | 0.0200 | 68 | 86 | 1000 | -0.015 | 3000 | 0.79 | 450
120K | Slot Drilling FR-4 | #75 | 0.0210 | 69 | 82 | 1000 | -0.015 | 3000 | 0.84 | 450
120K | Slot Drilling FR-4 | 0.55mm | 0.0217 | 70 | 79 | 1000 | -0.015 | 3000 | 0.89 | 450
120K | Slot Drilling FR-4 | #74 | 0.0225 | 72 | 76 | 1000 | -0.015 | 3000 | 0.95 | 450
120K | Slot Drilling FR-4 | 0.60mm | 0.0236 | 73 | 73 | 1000 | -0.016 | 3000 | 1.00 | 450
120K | Slot Drilling FR-4 | #73 | 0.0240 | 72 | 72 | 1000 | -0.016 | 3000 | 1.00 | 450
120K | Slot Drilling FR-4 | #72 | 0.0250 | 73 | 69 | 1000 | -0.016 | 3000 | 1.06 | 450
120K | Slot Drilling FR-4 | 0.65mm | 0.0256 | 74 | 68 | 1000 | -0.016 | 3000 | 1.09 | 450
120K | Slot Drilling FR-4 | #71 | 0.0260 | 74 | 67 | 1000 | -0.016 | 3000 | 1.10 | 450
120K | Slot Drilling FR-4 | 0.70mm | 0.0276 | 75 | 63 | 1000 | -0.016 | 3000 | 1.19 | 450
120K | Slot Drilling FR-4 | #70 | 0.0280 | 75 | 63 | 1000 | -0.017 | 3000 | 1.19 | 450
120K | Slot Drilling FR-4 | #69 | 0.0292 | 76 | 59 | 1000 | -0.017 | 3000 | 1.29 | 450
120K | Slot Drilling FR-4 | 0.75mm | 0.0295 | 76 | 58 | 1000 | -0.017 | 3000 | 1.31 | 450
120K | Slot Drilling FR-4 | #68 | 0.0310 | 76 | 55 | 1000 | -0.017 | 3000 | 1.38 | 450
120K | Slot Drilling FR-4 | 1/32 | 0.0312 | 76 | 55 | 1000 | -0.017 | 3000 | 1.38 | 450
120K | Slot Drilling FR-4 | 0.80mm | 0.0315 | 76 | 55 | 1000 | -0.017 | 3000 | 1.38 | 450
120K | Slot Drilling FR-4 | #67 | 0.0320 | 75 | 54 | 1000 | -0.017 | 3000 | 1.39 | 450
120K | Slot Drilling FR-4 | #66 | 0.0330 | 74 | 52 | 1000 | -0.018 | 3000 | 1.42 | 450
120K | Slot Drilling FR-4 | 0.85mm | 0.0335 | 74 | 51 | 1000 | -0.018 | 3000 | 1.45 | 450
120K | Slot Drilling FR-4 | #65 | 0.0350 | 73 | 49 | 1000 | -0.018 | 3000 | 1.49 | 450
120K | Slot Drilling FR-4 | 0.90mm | 0.0354 | 72 | 48 | 1000 | -0.018 | 3000 | 1.50 | 450
120K | Slot Drilling FR-4 | #64 | 0.0360 | 72 | 48 | 1000 | -0.018 | 3000 | 1.50 | 450
120K | Slot Drilling FR-4 | #63 | 0.0370 | 71 | 47 | 1000 | -0.019 | 3000 | 1.50 | 450
120K | Slot Drilling FR-4 | 0.95mm | 0.0374 | 69 | 46 | 1000 | -0.019 | 3000 | 1.50 | 450
120K | Slot Drilling FR-4 | #62 | 0.0380 | 68 | 45 | 1000 | -0.019 | 3000 | 1.50 | 450
120K | Slot Drilling FR-4 | #61 | 0.0390 | 66 | 44 | 1000 | -0.019 | 3000 | 1.50 | 450
120K | Slot Drilling FR-4 | 1.00mm | 0.0394 | 66 | 44 | 1000 | -0.019 | 3000 | 1.50 | 450
120K | Slot Drilling FR-4 | #60 | 0.0400 | 65 | 43 | 1000 | -0.019 | 3000 | 1.50 | 450
120K | Slot Drilling FR-4 | #59 | 0.0410 | 63 | 42 | 1000 | -0.020 | 3000 | 1.50 | 450
120K | Slot Drilling FR-4 | 1.05mm | 0.0413 | 62 | 41 | 1000 | -0.020 | 3000 | 1.50 | 450
120K | Slot Drilling FR-4 | #58 | 0.0420 | 61 | 41 | 1000 | -0.020 | 3000 | 1.50 | 450
120K | Slot Drilling FR-4 | #57 | 0.0430 | 60 | 40 | 1000 | -0.020 | 3000 | 1.50 | 450
120K | Slot Drilling FR-4 | 1.10mm | 0.0433 | 60 | 40 | 1000 | -0.020 | 3000 | 1.50 | 450
120K | Slot Drilling FR-4 | 1.15mm | 0.0453 | 57 | 38 | 1000 | -0.021 | 3000 | 1.50 | 450
120K | Slot Drilling FR-4 | #56 | 0.0465 | 56 | 37 | 1000 | -0.021 | 3000 | 1.50 | 450
120K | Slot Drilling FR-4 | 3/64 | 0.0469 | 54 | 36 | 1000 | -0.021 | 3000 | 1.50 | 450
120K | Slot Drilling FR-4 | 1.20mm | 0.0472 | 54 | 36 | 1000 | -0.021 | 3000 | 1.50 | 450
120K | Slot Drilling FR-4 | 1.25mm | 0.0492 | 52 | 35 | 1000 | -0.021 | 3000 | 1.50 | 450
120K | Slot Drilling FR-4 | 1.30mm | 0.0512 | 51 | 34 | 1000 | -0.022 | 3000 | 1.50 | 450
120K | Slot Drilling FR-4 | #55 | 0.0520 | 50 | 33 | 1000 | -0.022 | 3000 | 1.50 | 450
120K | Slot Drilling FR-4 | 1.35mm | 0.0531 | 48 | 32 | 1000 | -0.022 | 3000 | 1.50 | 450
120K | Slot Drilling FR-4 | #54 | 0.0550 | 47 | 32 | 1000 | -0.023 | 3000 | 1.50 | 450
120K | Slot Drilling FR-4 | 1.40mm | 0.0551 | 46 | 31 | 1000 | -0.023 | 3000 | 1.50 | 450
120K | Slot Drilling FR-4 | 1.45mm | 0.0571 | 45 | 30 | 1000 | -0.023 | 3000 | 1.50 | 450
120K | Slot Drilling FR-4 | 1.50mm | 0.0591 | 44 | 29 | 1000 | -0.024 | 3000 | 1.50 | 450
120K | Slot Drilling FR-4 | #53 | 0.0595 | 43 | 29 | 1000 | -0.024 | 3000 | 1.50 | 450
120K | Slot Drilling FR-4 | 1.55mm | 0.0610 | 42 | 28 | 1000 | -0.024 | 3000 | 1.50 | 450
120K | Slot Drilling FR-4 | 1/16 | 0.0625 | 41 | 27 | 1000 | -0.025 | 3000 | 1.50 | 450
120K | Slot Drilling FR-4 | 1.60mm | 0.0630 | 41 | 27 | 1000 | -0.025 | 3000 | 1.50 | 450
120K | Slot Drilling FR-4 | #52 | 0.0635 | 40 | 27 | 1000 | -0.025 | 3000 | 1.50 | 450
120K | Slot Drilling FR-4 | 1.65mm | 0.0650 | 39 | 26 | 1000 | -0.025 | 3000 | 1.50 | 450
120K | Slot Drilling FR-4 | 1.70mm | 0.0669 | 39 | 26 | 1000 | -0.026 | 3000 | 1.50 | 450
120K | Slot Drilling FR-4 | #51 | 0.0670 | 38 | 26 | 1000 | -0.026 | 3000 | 1.50 | 450
120K | Slot Drilling FR-4 | 1.75mm | 0.0689 | 38 | 25 | 1000 | -0.026 | 3000 | 1.50 | 450
120K | Slot Drilling FR-4 | #50 | 0.0700 | 37 | 25 | 1000 | -0.026 | 3000 | 1.50 | 450
120K | Slot Drilling FR-4 | 1.80mm | 0.0709 | 36 | 24 | 1000 | -0.027 | 3000 | 1.50 | 450
120K | Slot Drilling FR-4 | 1.85mm | 0.0728 | 36 | 24 | 1000 | -0.027 | 3000 | 1.50 | 450
120K | Slot Drilling FR-4 | #49 | 0.0730 | 35 | 24 | 1000 | -0.027 | 3000 | 1.50 | 450
120K | Slot Drilling FR-4 | 1.90mm | 0.0748 | 34 | 23 | 1000 | -0.027 | 3000 | 1.50 | 450
120K | Slot Drilling FR-4 | #48 | 0.0760 | 34 | 23 | 1000 | -0.028 | 3000 | 1.50 | 450
120K | Slot Drilling FR-4 | 1.95mm | 0.0768 | 33 | 22 | 1000 | -0.028 | 3000 | 1.50 | 450
120K | Slot Drilling FR-4 | 5/64 | 0.0781 | 33 | 22 | 1000 | -0.028 | 3000 | 1.50 | 450
120K | Slot Drilling FR-4 | #47 | 0.0785 | 33 | 22 | 1000 | -0.028 | 3000 | 1.50 | 450
120K | Slot Drilling FR-4 | 2.00mm | 0.0787 | 33 | 22 | 1000 | -0.028 | 3000 | 1.50 | 450
120K | Aramid | 0.10mm | 0.0040 | 40 | 120 | 200 | -0.011 | 1000 | 0.33 | 126
120K | Aramid | 0.13mm | 0.0050 | 42 | 120 | 300 | -0.011 | 1000 | 0.35 | 157
120K | Aramid | 0.15mm | 0.0059 | 44 | 120 | 300 | -0.011 | 1000 | 0.37 | 185
120K | Aramid | #96 | 0.0063 | 46 | 120 | 400 | -0.011 | 1000 | 0.38 | 198
120K | Aramid | #95 | 0.0067 | 48 | 120 | 400 | -0.012 | 1000 | 0.40 | 210
120K | Aramid | #94 | 0.0071 | 50 | 120 | 500 | -0.012 | 1000 | 0.42 | 223
120K | Aramid | #93 | 0.0075 | 55 | 120 | 500 | -0.012 | 1000 | 0.46 | 236
120K | Aramid | #92 | 0.0079 | 60 | 120 | 500 | -0.012 | 1000 | 0.50 | 248
120K | Aramid | #91 | 0.0083 | 65 | 120 | 600 | -0.012 | 1200 | 0.54 | 261
120K | Aramid | #90 | 0.0087 | 68 | 120 | 600 | -0.012 | 1200 | 0.57 | 273
120K | Aramid | #89 | 0.0091 | 70 | 120 | 700 | -0.012 | 1200 | 0.58 | 286
120K | Aramid | #88 | 0.0095 | 75 | 120 | 700 | -0.012 | 1200 | 0.63 | 298
120K | Aramid | 0.25mm | 0.0098 | 78 | 120 | 800 | -0.012 | 1200 | 0.65 | 308
120K | Aramid | #87 | 0.0100 | 80 | 120 | 800 | -0.012 | 1200 | 0.67 | 314
120K | Aramid | #86 | 0.0105 | 85 | 120 | 800 | -0.012 | 1500 | 0.71 | 330
120K | Aramid | #85 | 0.0110 | 90 | 118 | 900 | -0.013 | 1500 | 0.76 | 340
120K | Aramid | #84 | 0.0115 | 95 | 113 | 900 | -0.013 | 1500 | 0.84 | 340
120K | Aramid | 0.30mm | 0.0118 | 98 | 110 | 1000 | -0.013 | 1500 | 0.89 | 340
120K | Aramid | #83 | 0.0120 | 100 | 108 | 1000 | -0.013 | 1500 | 0.93 | 340
120K | Aramid | #82 | 0.0125 | 102 | 104 | 1000 | -0.013 | 1500 | 0.98 | 340
120K | Aramid | #81 | 0.0130 | 104 | 100 | 1000 | -0.013 | 1500 | 1.04 | 340
120K | Aramid | #80 | 0.0135 | 106 | 96 | 1000 | -0.013 | 1500 | 1.10 | 340
120K | Aramid | 0.35mm | 0.0138 | 108 | 94 | 1000 | -0.013 | 1500 | 1.15 | 340
120K | Aramid | #79 | 0.0145 | 109 | 90 | 1000 | -0.013 | 1500 | 1.21 | 340
120K | Aramid | 1/64 | 0.0156 | 107 | 83 | 1000 | -0.014 | 1500 | 1.29 | 340
120K | Aramid | 0.40mm | 0.0158 | 107 | 82 | 1000 | -0.014 | 1500 | 1.30 | 340
120K | Aramid | #78 | 0.0160 | 107 | 81 | 1000 | -0.014 | 1500 | 1.32 | 340
120K | Aramid | 0.45mm | 0.0177 | 105 | 73 | 1000 | -0.014 | 1500 | 1.44 | 340
120K | Aramid | #77 | 0.0180 | 105 | 72 | 1000 | -0.014 | 1500 | 1.50 | 340
120K | Aramid | 0.50mm | 0.0197 | 98 | 66 | 1000 | -0.015 | 1500 | 1.50 | 340
120K | Aramid | #76 | 0.0200 | 96 | 65 | 1000 | -0.015 | 1500 | 1.50 | 340
120K | Aramid | #75 | 0.0210 | 93 | 62 | 1000 | -0.015 | 1500 | 1.50 | 340
120K | Aramid | 0.55mm | 0.0217 | 90 | 60 | 1000 | -0.015 | 1500 | 1.50 | 340
120K | Aramid | #74 | 0.0225 | 87 | 58 | 1000 | -0.015 | 1500 | 1.50 | 340
120K | Aramid | 0.60mm | 0.0236 | 82 | 55 | 1000 | -0.016 | 1500 | 1.50 | 340
120K | Aramid | #73 | 0.0240 | 81 | 54 | 1000 | -0.016 | 1500 | 1.50 | 340
120K | Aramid | #72 | 0.0250 | 78 | 52 | 1000 | -0.016 | 1500 | 1.50 | 340
120K | Aramid | 0.65mm | 0.0256 | 76 | 51 | 1000 | -0.016 | 1500 | 1.50 | 340
120K | Aramid | #71 | 0.0260 | 75 | 50 | 1000 | -0.016 | 1500 | 1.50 | 340
120K | Aramid | 0.70mm | 0.0276 | 71 | 47 | 1000 | -0.016 | 1500 | 1.50 | 340
120K | Aramid | #70 | 0.0280 | 69 | 46 | 1000 | -0.017 | 1500 | 1.50 | 340
120K | Aramid | #69 | 0.0292 | 66 | 44 | 1000 | -0.017 | 1500 | 1.50 | 340
120K | Aramid | 0.75mm | 0.0295 | 66 | 44 | 1000 | -0.017 | 1500 | 1.50 | 340
120K | Aramid | #68 | 0.0310 | 63 | 42 | 1000 | -0.017 | 1500 | 1.50 | 340
120K | Aramid | 1/32 | 0.0312 | 63 | 42 | 1000 | -0.017 | 1500 | 1.50 | 340
120K | Aramid | 0.80mm | 0.0315 | 61 | 41 | 1000 | -0.017 | 1500 | 1.50 | 340
120K | Aramid | #67 | 0.0320 | 61 | 41 | 1000 | -0.017 | 1500 | 1.50 | 340
120K | Aramid | #66 | 0.0330 | 59 | 39 | 1000 | -0.018 | 1500 | 1.50 | 340
120K | Aramid | 0.85mm | 0.0335 | 59 | 39 | 1000 | -0.018 | 1500 | 1.50 | 340
120K | Aramid | #65 | 0.0350 | 56 | 37 | 1000 | -0.018 | 1500 | 1.50 | 340
120K | Aramid | 0.90mm | 0.0354 | 56 | 37 | 1000 | -0.018 | 1500 | 1.50 | 340
120K | Aramid | #64 | 0.0360 | 54 | 36 | 1000 | -0.018 | 1500 | 1.50 | 340
120K | Aramid | #63 | 0.0370 | 53 | 35 | 1000 | -0.019 | 1500 | 1.50 | 340
120K | Aramid | 0.95mm | 0.0374 | 51 | 34 | 1000 | -0.019 | 1500 | 1.50 | 340
120K | Aramid | #62 | 0.0380 | 51 | 34 | 1000 | -0.019 | 1500 | 1.50 | 340
120K | Aramid | #61 | 0.0390 | 49 | 33 | 1000 | -0.019 | 1500 | 1.50 | 340
120K | Aramid | 1.00mm | 0.0394 | 49 | 33 | 1000 | -0.019 | 1500 | 1.50 | 340
120K | Aramid | #60 | 0.0400 | 48 | 32 | 1000 | -0.019 | 1500 | 1.50 | 340
120K | Aramid | #59 | 0.0410 | 48 | 32 | 1000 | -0.020 | 1500 | 1.50 | 340
120K | Aramid | 1.05mm | 0.0413 | 46 | 31 | 1000 | -0.020 | 1500 | 1.50 | 340
120K | Aramid | #58 | 0.0420 | 46 | 31 | 1000 | -0.020 | 1500 | 1.50 | 340
120K | Aramid | #57 | 0.0430 | 45 | 30 | 1000 | -0.020 | 1500 | 1.50 | 340
120K | Aramid | 1.10mm | 0.0433 | 45 | 30 | 1000 | -0.020 | 1500 | 1.50 | 340
120K | Aramid | 1.15mm | 0.0453 | 43 | 29 | 1000 | -0.021 | 1500 | 1.50 | 340
120K | Aramid | #56 | 0.0465 | 42 | 28 | 1000 | -0.021 | 1500 | 1.50 | 340
120K | Aramid | 3/64 | 0.0469 | 42 | 28 | 1000 | -0.021 | 1500 | 1.50 | 340
120K | Aramid | 1.20mm | 0.0472 | 42 | 28 | 1000 | -0.021 | 1500 | 1.50 | 340
120K | Aramid | 1.25mm | 0.0492 | 39 | 26 | 1000 | -0.021 | 1500 | 1.50 | 340
120K | Aramid | 1.30mm | 0.0512 | 38 | 25 | 1000 | -0.022 | 1500 | 1.50 | 340
120K | Aramid | #55 | 0.0520 | 38 | 25 | 1000 | -0.022 | 1500 | 1.50 | 340
120K | Aramid | 1.35mm | 0.0531 | 36 | 24 | 1000 | -0.022 | 1500 | 1.50 | 340
120K | Aramid | #54 | 0.0550 | 36 | 24 | 1000 | -0.023 | 1500 | 1.50 | 340
120K | Aramid | 1.40mm | 0.0551 | 36 | 24 | 1000 | -0.023 | 1500 | 1.50 | 340
120K | Aramid | 1.45mm | 0.0571 | 35 | 23 | 1000 | -0.023 | 1500 | 1.50 | 340
120K | Aramid | 1.50mm | 0.0591 | 33 | 22 | 1000 | -0.024 | 1500 | 1.50 | 340
120K | Aramid | #53 | 0.0595 | 33 | 22 | 1000 | -0.024 | 1500 | 1.50 | 340
120K | Aramid | 1.55mm | 0.0610 | 32 | 21 | 1000 | -0.024 | 1500 | 1.50 | 340
120K | Aramid | 1/16 | 0.0625 | 32 | 21 | 1000 | -0.025 | 1500 | 1.50 | 340
120K | Aramid | 1.60mm | 0.0630 | 32 | 21 | 1000 | -0.025 | 1500 | 1.50 | 340
120K | Aramid | #52 | 0.0635 | 32 | 21 | 1000 | -0.025 | 1500 | 1.50 | 340
120K | Aramid | 1.65mm | 0.0650 | 30 | 20 | 1000 | -0.025 | 1500 | 1.50 | 340
120K | Aramid | 1.70mm | 0.0669 | 30 | 20 | 1000 | -0.026 | 1500 | 1.50 | 350
120K | Aramid | #51 | 0.0670 | 30 | 20 | 1000 | -0.026 | 1500 | 1.50 | 351
120K | Aramid | 1.75mm | 0.0689 | 30 | 20 | 1000 | -0.026 | 1500 | 1.50 | 361
120K | Aramid | #50 | 0.0700 | 30 | 20 | 1000 | -0.026 | 1500 | 1.50 | 366
120K | Aramid | 1.80mm | 0.0709 | 30 | 20 | 1000 | -0.027 | 1500 | 1.50 | 371
120K | Aramid | 1.85mm | 0.0728 | 30 | 20 | 1000 | -0.027 | 1500 | 1.50 | 381
120K | Aramid | #49 | 0.0730 | 30 | 20 | 1000 | -0.027 | 1500 | 1.50 | 382
120K | Aramid | 1.90mm | 0.0748 | 30 | 20 | 1000 | -0.027 | 1500 | 1.50 | 391
120K | Aramid | #48 | 0.0760 | 30 | 20 | 1000 | -0.028 | 1500 | 1.50 | 398
120K | Aramid | 1.95mm | 0.0768 | 30 | 20 | 1000 | -0.028 | 1500 | 1.50 | 402
120K | Aramid | 5/64 | 0.0781 | 30 | 20 | 1000 | -0.028 | 1500 | 1.50 | 409
120K | Aramid | #47 | 0.0785 | 30 | 20 | 1000 | -0.028 | 1200 | 1.50 | 411
120K | Aramid | 2.00mm | 0.0787 | 30 | 20 | 1000 | -0.028 | 1200 | 1.50 | 412
120K | Aramid | 2.05mm | 0.0807 | 30 | 20 | 1000 | -0.029 | 1200 | 1.50 | 422
120K | Aramid | #46 | 0.0810 | 30 | 20 | 1000 | -0.029 | 1200 | 1.50 | 424
120K | Aramid | #45 | 0.0820 | 30 | 20 | 1000 | -0.029 | 1200 | 1.50 | 429
120K | Aramid | 2.10mm | 0.0827 | 30 | 20 | 1000 | -0.029 | 1200 | 1.50 | 433
120K | Aramid | 2.15mm | 0.0846 | 30 | 20 | 1000 | -0.030 | 1200 | 1.50 | 443
120K | Aramid | #44 | 0.0860 | 30 | 20 | 1000 | -0.030 | 1200 | 1.50 | 450
120K | Aramid | 2.20mm | 0.0866 | 30 | 20 | 1000 | -0.030 | 1200 | 1.50 | 453
120K | Aramid | 2.25mm | 0.0886 | 30 | 20 | 1000 | -0.031 | 1200 | 1.50 | 464
120K | Aramid | #43 | 0.0890 | 30 | 20 | 1000 | -0.031 | 1200 | 1.50 | 466
120K | Aramid | 2.30mm | 0.0906 | 30 | 20 | 1000 | -0.031 | 1200 | 1.50 | 474
120K | Aramid | 2.35mm | 0.0925 | 30 | 20 | 1000 | -0.032 | 1200 | 1.50 | 484
120K | Aramid | #42 | 0.0935 | 30 | 20 | 1000 | -0.032 | 1200 | 1.50 | 489
120K | Aramid | 3/32 | 0.0938 | 30 | 20 | 1000 | -0.032 | 1200 | 1.50 | 491
120K | Aramid | 2.40mm | 0.0945 | 30 | 20 | 1000 | -0.032 | 1200 | 1.50 | 495
120K | Aramid | #41 | 0.0960 | 30 | 20 | 1000 | -0.032 | 1200 | 1.50 | 502
120K | Aramid | 2.45mm | 0.0965 | 30 | 20 | 1000 | -0.033 | 1200 | 1.50 | 505
120K | Aramid | #40 | 0.0980 | 30 | 20 | 1000 | -0.033 | 1200 | 1.50 | 513
120K | Aramid | 2.50mm | 0.0984 | 30 | 20 | 1000 | -0.033 | 1200 | 1.50 | 515
120K | Aramid | #39 | 0.0995 | 30 | 20 | 1000 | -0.033 | 1200 | 1.50 | 521
120K | Aramid | 2.55mm | 0.1004 | 30 | 20 | 1000 | -0.033 | 1200 | 1.50 | 525
120K | Aramid | #38 | 0.1015 | 30 | 20 | 1000 | -0.034 | 1200 | 1.50 | 531
120K | Aramid | 2.60mm | 0.1024 | 30 | 20 | 1000 | -0.034 | 1200 | 1.50 | 536
120K | Aramid | #37 | 0.1040 | 30 | 20 | 1000 | -0.034 | 1200 | 1.50 | 544
120K | Aramid | 2.65mm | 0.1043 | 30 | 20 | 1000 | -0.034 | 1200 | 1.50 | 546
120K | Aramid | 2.70mm | 0.1063 | 30 | 20 | 1000 | -0.035 | 1200 | 1.50 | 556
120K | Aramid | #36 | 0.1065 | 30 | 20 | 1000 | -0.035 | 1200 | 1.50 | 557
120K | Aramid | 2.75mm | 0.1083 | 30 | 20 | 1000 | -0.035 | 1200 | 1.50 | 567
120K | Aramid | 7/64 | 0.1094 | 30 | 20 | 1000 | -0.036 | 1200 | 1.50 | 573
120K | Aramid | #35 | 0.1100 | 30 | 20 | 1000 | -0.036 | 1200 | 1.50 | 576
120K | Aramid | 2.80mm | 0.1102 | 30 | 20 | 1000 | -0.036 | 1200 | 1.50 | 577
120K | Aramid | #34 | 0.1110 | 30 | 20 | 1000 | -0.036 | 1200 | 1.50 | 581
120K | Aramid | 2.85mm | 0.1122 | 30 | 20 | 1000 | -0.036 | 1200 | 1.50 | 587
120K | Aramid | #33 | 0.1130 | 30 | 20 | 1000 | -0.036 | 1200 | 1.50 | 591
120K | Aramid | 2.90mm | 0.1142 | 30 | 20 | 1000 | -0.037 | 1200 | 1.50 | 598
120K | Aramid | #32 | 0.1160 | 30 | 20 | 1000 | -0.037 | 1200 | 1.50 | 607
120K | Aramid | 2.95mm | 0.1161 | 30 | 20 | 1000 | -0.037 | 1200 | 1.50 | 608
120K | Aramid | 3.00mm | 0.1181 | 30 | 20 | 1000 | -0.038 | 1200 | 1.50 | 618
120K | Aramid | #31 | 0.1200 | 30 | 20 | 1000 | -0.038 | 1200 | 1.50 | 628
120K | Aramid | 3.05mm | 0.1201 | 30 | 20 | 1000 | -0.038 | 1200 | 1.50 | 629
120K | Aramid | 3.10mm | 0.1220 | 30 | 20 | 1000 | -0.038 | 1200 | 1.50 | 638
120K | Aramid | 3.15mm | 0.1240 | 30 | 20 | 1000 | -0.039 | 1200 | 1.50 | 649
120K | Aramid | 1/8 | 0.1250 | 30 | 20 | 1000 | -0.039 | 1200 | 1.50 | 654
120K | Aramid | 3.20mm | 0.1260 | 30 | 20 | 1000 | -0.018 | 1000 | 1.50 | 659
120K | Aramid | 3.25mm | 0.1280 | 30 | 20 | 1000 | -0.018 | 1000 | 1.50 | 670
120K | Aramid | #30 | 0.1285 | 30 | 20 | 1000 | -0.019 | 1000 | 1.50 | 672
120K | Aramid | 3.30mm | 0.1299 | 30 | 20 | 1000 | -0.019 | 1000 | 1.50 | 680
120K | Aramid | 3.35mm | 0.1319 | 30 | 20 | 1000 | -0.019 | 1000 | 1.50 | 690
120K | Aramid | 3.40mm | 0.1339 | 30 | 20 | 1000 | -0.019 | 1000 | 1.50 | 701
120K | Aramid | 3.45mm | 0.1358 | 30 | 20 | 1000 | -0.019 | 1000 | 1.50 | 711
120K | Aramid | #29 | 0.1360 | 30 | 20 | 1000 | -0.019 | 1000 | 1.50 | 712
120K | Aramid | 3.50mm | 0.1378 | 30 | 20 | 1000 | -0.019 | 1000 | 1.50 | 721
120K | Aramid | 3.55mm | 0.1398 | 30 | 20 | 1000 | -0.019 | 1000 | 1.50 | 732
120K | Aramid | #28 | 0.1405 | 30 | 20 | 1000 | -0.019 | 1000 | 1.50 | 735
120K | Aramid | 9/64 | 0.1406 | 30 | 20 | 1000 | -0.019 | 1000 | 1.50 | 736
120K | Aramid | 3.60mm | 0.1417 | 30 | 20 | 1000 | -0.019 | 1000 | 1.50 | 742
120K | Aramid | 3.65mm | 0.1437 | 30 | 20 | 1000 | -0.020 | 1000 | 1.50 | 752
120K | Aramid | #27 | 0.1440 | 30 | 20 | 1000 | -0.020 | 1000 | 1.50 | 754
120K | Aramid | 3.70mm | 0.1457 | 30 | 20 | 1000 | -0.020 | 1000 | 1.50 | 762
120K | Aramid | #26 | 0.1470 | 30 | 20 | 1000 | -0.020 | 1000 | 1.50 | 769
120K | Aramid | 3.75mm | 0.1476 | 30 | 20 | 1000 | -0.020 | 1000 | 1.50 | 772
120K | Aramid | #25 | 0.1495 | 30 | 20 | 1000 | -0.020 | 1000 | 1.50 | 782
120K | Aramid | 3.80mm | 0.1496 | 30 | 20 | 1000 | -0.020 | 1000 | 1.50 | 783
120K | Aramid | 3.85mm | 0.1516 | 30 | 20 | 1000 | -0.020 | 1000 | 1.50 | 793
120K | Aramid | #24 | 0.1520 | 30 | 20 | 1000 | -0.020 | 1000 | 1.50 | 795
120K | Aramid | 3.90mm | 0.1535 | 30 | 20 | 1000 | -0.020 | 1000 | 1.50 | 803
120K | Aramid | #23 | 0.1540 | 30 | 20 | 1000 | -0.020 | 1000 | 1.50 | 806
120K | Aramid | 3.95 | 0.1555 | 30 | 20 | 1000 | -0.020 | 1000 | 1.50 | 814
120K | Aramid | 5/32 | 0.1562 | 30 | 20 | 1000 | -0.020 | 1000 | 1.50 | 817
120K | Aramid | #22 | 0.1570 | 30 | 20 | 1000 | -0.020 | 1000 | 1.50 | 822
120K | Aramid | 4.00mm | 0.1575 | 30 | 20 | 1000 | -0.020 | 1000 | 1.50 | 824
120K | Aramid | #21 | 0.1590 | 30 | 20 | 1000 | -0.021 | 800 | 1.50 | 832
120K | Aramid | 4.05mm | 0.1594 | 30 | 20 | 1000 | -0.021 | 800 | 1.50 | 834
120K | Aramid | #20 | 0.1610 | 30 | 20 | 1000 | -0.021 | 800 | 1.50 | 843
120K | Aramid | 4.10mm | 0.1614 | 30 | 20 | 1000 | -0.021 | 800 | 1.50 | 845
120K | Aramid | 4.15mm | 0.1634 | 30 | 20 | 1000 | -0.021 | 800 | 1.50 | 855
120K | Aramid | 4.20mm | 0.1654 | 30 | 20 | 1000 | -0.021 | 800 | 1.50 | 866
120K | Aramid | #19 | 0.1660 | 30 | 20 | 1000 | -0.021 | 800 | 1.50 | 869
120K | Aramid | 4.25mm | 0.1673 | 30 | 20 | 1000 | -0.021 | 800 | 1.50 | 876
120K | Aramid | 4.30mm | 0.1693 | 30 | 20 | 1000 | -0.021 | 800 | 1.50 | 886
120K | Aramid | #18 | 0.1695 | 30 | 20 | 1000 | -0.021 | 800 | 1.50 | 887
120K | Aramid | 4.35mm | 0.1713 | 30 | 20 | 1000 | -0.021 | 800 | 1.50 | 896
120K | Aramid | 11/64 | 0.1719 | 30 | 20 | 1000 | -0.021 | 800 | 1.50 | 900
120K | Aramid | #17 | 0.1730 | 30 | 20 | 1000 | -0.021 | 800 | 1.50 | 905
120K | Aramid | 4.40mm | 0.1732 | 30 | 20 | 1000 | -0.021 | 800 | 1.50 | 906
120K | Aramid | 4.45mm | 0.1752 | 30 | 20 | 1000 | -0.022 | 800 | 1.50 | 917
120K | Aramid | #16 | 0.1770 | 30 | 20 | 1000 | -0.022 | 800 | 1.50 | 926
120K | Aramid | 4.50mm | 0.1772 | 30 | 20 | 1000 | -0.022 | 800 | 1.50 | 927
120K | Aramid | 4.55mm | 0.1792 | 30 | 20 | 1000 | -0.022 | 800 | 1.50 | 938
120K | Aramid | #15 | 0.1800 | 30 | 20 | 1000 | -0.022 | 800 | 1.50 | 942
120K | Aramid | 4.60mm | 0.1811 | 30 | 20 | 1000 | -0.022 | 800 | 1.50 | 948
120K | Aramid | #14 | 0.1820 | 30 | 20 | 1000 | -0.022 | 800 | 1.50 | 952
120K | Aramid | 4.65mm | 0.1831 | 30 | 20 | 1000 | -0.022 | 800 | 1.50 | 958
120K | Aramid | #13 | 0.1850 | 30 | 20 | 1000 | -0.022 | 800 | 1.50 | 968
120K | Aramid | 4.70mm | 0.1850 | 30 | 20 | 1000 | -0.022 | 800 | 1.50 | 968
120K | Aramid | 4.75mm | 0.1870 | 30 | 20 | 1000 | -0.022 | 800 | 1.50 | 979
120K | Aramid | 3/16 | 0.1875 | 30 | 20 | 1000 | -0.022 | 800 | 1.50 | 981
120K | Aramid | 4.80mm | 0.1890 | 30 | 20 | 1000 | -0.023 | 600 | 1.50 | 989
120K | Aramid | #12 | 0.1890 | 30 | 20 | 1000 | -0.023 | 600 | 1.50 | 989
120K | Aramid | 4.85mm | 0.1909 | 30 | 20 | 1000 | -0.023 | 600 | 1.50 | 999
120K | Aramid | #11 | 0.1910 | 30 | 20 | 1000 | -0.023 | 600 | 1.50 | 1000
120K | Aramid | 4.90mm | 0.1929 | 30 | 20 | 1000 | -0.023 | 600 | 1.50 | 1010
120K | Aramid | #10 | 0.1935 | 30 | 20 | 1000 | -0.023 | 600 | 1.50 | 1013
120K | Aramid | 4.95mm | 0.1949 | 30 | 20 | 1000 | -0.023 | 600 | 1.50 | 1020
120K | Aramid | #9 | 0.1960 | 30 | 20 | 1000 | -0.023 | 600 | 1.50 | 1026
120K | Aramid | 5.00mm | 0.1968 | 30 | 20 | 1000 | -0.023 | 600 | 1.50 | 1030
120K | Aramid | 5.05mm | 0.1988 | 30 | 20 | 1000 | -0.023 | 600 | 1.50 | 1040
120K | Aramid | #8 | 0.1990 | 30 | 20 | 1000 | -0.023 | 600 | 1.50 | 1041
120K | Aramid | 5.10mm | 0.2008 | 30 | 20 | 1000 | -0.023 | 600 | 1.50 | 1051
120K | Aramid | #7 | 0.2010 | 30 | 20 | 1000 | -0.023 | 600 | 1.50 | 1052
120K | Aramid | 5.15mm | 0.2028 | 30 | 20 | 1000 | -0.023 | 600 | 1.50 | 1061
120K | Aramid | 13/64 | 0.2031 | 30 | 20 | 1000 | -0.023 | 600 | 1.50 | 1063
120K | Aramid | #6 | 0.2040 | 30 | 20 | 1000 | -0.024 | 600 | 1.50 | 1068
120K | Aramid | 5.20mm | 0.2047 | 30 | 20 | 1000 | -0.024 | 600 | 1.50 | 1071
120K | Aramid | #5 | 0.2055 | 30 | 20 | 1000 | -0.024 | 600 | 1.50 | 1075
120K | Aramid | 5.25mm | 0.2067 | 30 | 20 | 1000 | -0.024 | 600 | 1.50 | 1082
120K | Aramid | 5.30mm | 0.2087 | 30 | 20 | 1000 | -0.024 | 600 | 1.50 | 1092
120K | Aramid | #4 | 0.2090 | 30 | 20 | 1000 | -0.024 | 600 | 1.50 | 1094
120K | Aramid | 5.35mm | 0.2106 | 30 | 20 | 1000 | -0.024 | 600 | 1.50 | 1102
120K | Aramid | 5.40mm | 0.2126 | 30 | 20 | 1000 | -0.024 | 600 | 1.50 | 1113
120K | Aramid | #3 | 0.2130 | 30 | 20 | 1000 | -0.024 | 600 | 1.50 | 1115
120K | Aramid | 5.45mm | 0.2146 | 30 | 20 | 1000 | -0.024 | 600 | 1.50 | 1123
120K | Aramid | 5.50mm | 0.2165 | 30 | 20 | 1000 | -0.024 | 600 | 1.50 | 1133
120K | Aramid | 5.55mm | 0.2185 | 30 | 20 | 1000 | -0.024 | 600 | 1.50 | 1143
120K | Aramid | 7/32 | 0.2188 | 30 | 20 | 1000 | -0.024 | 600 | 1.50 | 1145
120K | Aramid | 5.60mm | 0.2205 | 30 | 20 | 1000 | -0.025 | 600 | 1.50 | 1154
120K | Aramid | #2 | 0.2210 | 30 | 20 | 1000 | -0.025 | 600 | 1.50 | 1157
120K | Aramid | 5.65mm | 0.2224 | 30 | 20 | 1000 | -0.025 | 600 | 1.50 | 1164
120K | Aramid | 5.70mm | 0.2244 | 30 | 20 | 1000 | -0.025 | 600 | 1.50 | 1174
120K | Aramid | 5.75mm | 0.2264 | 30 | 20 | 1000 | -0.025 | 600 | 1.50 | 1185
120K | Aramid | #1 | 0.2280 | 30 | 20 | 1000 | -0.025 | 600 | 1.50 | 1193
120K | Aramid | 5.80mm | 0.2283 | 30 | 20 | 1000 | -0.025 | 600 | 1.50 | 1195
120K | Aramid | 5.85mm | 0.2302 | 30 | 20 | 1000 | -0.025 | 600 | 1.50 | 1205
120K | Aramid | 5.90mm | 0.2323 | 30 | 20 | 1000 | -0.025 | 600 | 1.50 | 1216
120K | Aramid | A | 0.2340 | 30 | 20 | 1000 | -0.025 | 600 | 1.50 | 1225
120K | Aramid | 5.95mm | 0.2343 | 30 | 20 | 1000 | -0.026 | 600 | 1.50 | 1226
120K | Aramid | 15/64 | 0.2344 | 30 | 20 | 1000 | -0.026 | 600 | 1.50 | 1227
120K | Aramid | 6.00mm | 0.2362 | 30 | 20 | 1000 | -0.026 | 600 | 1.50 | 1236
120K | Aramid | B | 0.2380 | 30 | 20 | 1000 | -0.026 | 600 | 1.50 | 1246
120K | Aramid | 6.05mm | 0.2382 | 30 | 20 | 1000 | -0.026 | 600 | 1.50 | 1247
120K | Aramid | 6.10mm | 0.2402 | 30 | 20 | 1000 | -0.026 | 600 | 1.50 | 1257
120K | Aramid | C | 0.2420 | 30 | 20 | 1000 | -0.026 | 600 | 1.50 | 1266
120K | Aramid | 6.15mm | 0.2421 | 30 | 20 | 1000 | -0.026 | 600 | 1.50 | 1267
120K | Aramid | 6.20mm | 0.2441 | 30 | 20 | 1000 | -0.026 | 600 | 1.50 | 1277
120K | Aramid | D | 0.2460 | 30 | 20 | 1000 | -0.026 | 600 | 1.50 | 1287
120K | Aramid | 6.25mm | 0.2461 | 30 | 20 | 1000 | -0.026 | 600 | 1.50 | 1288
120K | Aramid | 6.30mm | 0.2480 | 30 | 20 | 1000 | -0.026 | 600 | 1.50 | 1298
120K | Aramid | 6.35mm | 0.2500 | 30 | 20 | 1000 | -0.027 | 600 | 1.50 | 1308
120K | Aramid | 6.40mm | 0.2520 | 30 | 20 | 1000 | -0.027 | 600 | 1.50 | 1319
120K | Aramid | 6.50mm | 0.2559 | 30 | 20 | 1000 | -0.027 | 600 | 1.50 | 1339
120K | Aramid | F | 0.2570 | 30 | 20 | 1000 | -0.027 | 600 | 1.50 | 1345
120K | Aramid | 6.60mm | 0.2598 | 30 | 20 | 1000 | -0.027 | 600 | 1.50 | 1360
160K | BT Epoxy | 0.10mm | 0.0040 | 14 | 160 | 200 | -0.011 | 300 | 0.09 | 167
160K | BT Epoxy | 0.13mm | 0.0050 | 21 | 160 | 300 | -0.011 | 300 | 0.13 | 209
160K | BT Epoxy | 0.15mm | 0.0059 | 27 | 160 | 300 | -0.011 | 300 | 0.17 | 247
160K | BT Epoxy | #96 | 0.0063 | 29 | 160 | 400 | -0.011 | 300 | 0.18 | 264
160K | BT Epoxy | #95 | 0.0067 | 32 | 160 | 400 | -0.012 | 300 | 0.20 | 281
160K | BT Epoxy | #94 | 0.0071 | 37 | 160 | 500 | -0.012 | 300 | 0.23 | 297
160K | BT Epoxy | #93 | 0.0075 | 43 | 160 | 500 | -0.012 | 300 | 0.27 | 314
160K | BT Epoxy | #92 | 0.0079 | 46 | 160 | 500 | -0.012 | 300 | 0.29 | 331
160K | BT Epoxy | #91 | 0.0083 | 53 | 160 | 600 | -0.012 | 300 | 0.33 | 347
160K | BT Epoxy | #90 | 0.0087 | 61 | 160 | 600 | -0.012 | 300 | 0.38 | 364
160K | BT Epoxy | #89 | 0.0091 | 63 | 157 | 700 | -0.012 | 300 | 0.40 | 375
160K | BT Epoxy | #88 | 0.0095 | 63 | 151 | 700 | -0.012 | 300 | 0.42 | 375
160K | BT Epoxy | 0.25mm | 0.0098 | 67 | 146 | 800 | -0.012 | 500 | 0.46 | 375
160K | BT Epoxy | #87 | 0.0100 | 67 | 143 | 800 | -0.012 | 500 | 0.47 | 375
160K | BT Epoxy | #86 | 0.0105 | 68 | 136 | 800 | -0.012 | 500 | 0.50 | 375
160K | BT Epoxy | #85 | 0.0110 | 70 | 130 | 900 | -0.013 | 500 | 0.54 | 375
160K | BT Epoxy | #84 | 0.0115 | 71 | 125 | 900 | -0.013 | 500 | 0.57 | 375
160K | BT Epoxy | 0.30mm | 0.0118 | 70 | 121 | 1000 | -0.013 | 500 | 0.58 | 375
160K | BT Epoxy | #83 | 0.0120 | 73 | 119 | 1000 | -0.013 | 500 | 0.61 | 375
160K | BT Epoxy | #82 | 0.0125 | 74 | 115 | 1000 | -0.013 | 500 | 0.64 | 375
160K | BT Epoxy | #81 | 0.0130 | 78 | 110 | 1000 | -0.013 | 500 | 0.71 | 375
160K | BT Epoxy | #80 | 0.0135 | 82 | 106 | 1000 | -0.013 | 750 | 0.77 | 375
160K | BT Epoxy | 0.35mm | 0.0138 | 83 | 104 | 1000 | -0.013 | 750 | 0.80 | 375
160K | BT Epoxy | #79 | 0.0145 | 87 | 99 | 1000 | -0.013 | 750 | 0.88 | 375
160K | BT Epoxy | 1/64 | 0.0156 | 88 | 92 | 1000 | -0.014 | 750 | 0.96 | 375
160K | BT Epoxy | 0.40mm | 0.0158 | 89 | 91 | 1000 | -0.014 | 750 | 0.98 | 375
160K | BT Epoxy | #78 | 0.0160 | 90 | 90 | 1000 | -0.014 | 750 | 1.00 | 375
160K | BT Epoxy | 0.45mm | 0.0177 | 92 | 81 | 1000 | -0.014 | 750 | 1.14 | 375
160K | BT Epoxy | #77 | 0.0180 | 94 | 80 | 1000 | -0.014 | 750 | 1.18 | 375
160K | BT Epoxy | 0.50mm | 0.0197 | 96 | 73 | 1000 | -0.015 | 750 | 1.32 | 375
160K | BT Epoxy | #76 | 0.0200 | 96 | 72 | 1000 | -0.015 | 750 | 1.33 | 375
160K | BT Epoxy | #75 | 0.0210 | 98 | 68 | 1000 | -0.015 | 1000 | 1.44 | 375
160K | BT Epoxy | 0.55mm | 0.0217 | 100 | 66 | 1000 | -0.015 | 1000 | 1.52 | 375
160K | BT Epoxy | #74 | 0.0225 | 104 | 64 | 1000 | -0.015 | 1000 | 1.63 | 375
160K | BT Epoxy | 0.60mm | 0.0236 | 106 | 61 | 1000 | -0.016 | 1000 | 1.74 | 375
160K | BT Epoxy | #73 | 0.0240 | 108 | 60 | 1000 | -0.016 | 1000 | 1.80 | 375
160K | BT Epoxy | #72 | 0.0250 | 112 | 57 | 1000 | -0.016 | 1000 | 1.96 | 375
160K | BT Epoxy | 0.65mm | 0.0256 | 116 | 56 | 1000 | -0.016 | 1000 | 2.07 | 375
160K | BT Epoxy | #71 | 0.0260 | 118 | 55 | 1000 | -0.016 | 1000 | 2.15 | 375
160K | BT Epoxy | 0.70mm | 0.0276 | 124 | 52 | 1000 | -0.016 | 1000 | 2.38 | 375
160K | BT Epoxy | #70 | 0.0280 | 126 | 51 | 1000 | -0.017 | 1000 | 2.47 | 375
160K | BT Epoxy | #69 | 0.0292 | 123 | 49 | 1000 | -0.017 | 1000 | 2.51 | 375
160K | BT Epoxy | 0.75mm | 0.0295 | 123 | 49 | 1000 | -0.017 | 1000 | 2.51 | 375
160K | BT Epoxy | #68 | 0.0310 | 115 | 46 | 1000 | -0.017 | 1000 | 2.50 | 375
160K | BT Epoxy | 1/32 | 0.0312 | 115 | 46 | 1000 | -0.017 | 1000 | 2.50 | 375
160K | BT Epoxy | 0.80mm | 0.0315 | 113 | 45 | 1000 | -0.017 | 1000 | 2.51 | 375
160K | BT Epoxy | #67 | 0.0320 | 113 | 45 | 1000 | -0.017 | 1000 | 2.51 | 375
160K | BT Epoxy | #66 | 0.0330 | 108 | 43 | 1000 | -0.018 | 1000 | 2.51 | 375
160K | BT Epoxy | 0.85mm | 0.0335 | 108 | 43 | 1000 | -0.018 | 1000 | 2.51 | 375
160K | BT Epoxy | #65 | 0.0350 | 103 | 41 | 1000 | -0.018 | 1000 | 2.51 | 375
160K | BT Epoxy | 0.90mm | 0.0354 | 100 | 40 | 1000 | -0.018 | 1000 | 2.50 | 375
160K | BT Epoxy | #64 | 0.0360 | 100 | 40 | 1000 | -0.018 | 1000 | 2.50 | 375
160K | BT Epoxy | #63 | 0.0370 | 98 | 39 | 1000 | -0.019 | 1000 | 2.51 | 375
160K | BT Epoxy | 0.95mm | 0.0374 | 95 | 38 | 1000 | -0.019 | 1000 | 2.50 | 375
160K | BT Epoxy | #62 | 0.0380 | 95 | 38 | 1000 | -0.019 | 1000 | 2.50 | 375
160K | BT Epoxy | #61 | 0.0390 | 93 | 37 | 1000 | -0.019 | 1000 | 2.51 | 375
160K | BT Epoxy | 1.00mm | 0.0394 | 90 | 36 | 1000 | -0.019 | 1000 | 2.50 | 375
160K | BT Epoxy | #60 | 0.0400 | 90 | 36 | 1000 | -0.019 | 1000 | 2.50 | 375
160K | BT Epoxy | #59 | 0.0410 | 88 | 35 | 1000 | -0.020 | 1000 | 2.51 | 375
160K | BT Epoxy | 1.05mm | 0.0413 | 88 | 35 | 1000 | -0.020 | 1000 | 2.51 | 375
160K | BT Epoxy | #58 | 0.0420 | 85 | 34 | 1000 | -0.020 | 1000 | 2.50 | 375
160K | BT Epoxy | #57 | 0.0430 | 83 | 33 | 1000 | -0.020 | 1000 | 2.52 | 375
160K | BT Epoxy | 1.10mm | 0.0433 | 83 | 33 | 1000 | -0.020 | 1000 | 2.52 | 375
160K | BT Epoxy | 1.15mm | 0.0453 | 80 | 32 | 1000 | -0.021 | 1000 | 2.50 | 375
160K | BT Epoxy | #56 | 0.0465 | 78 | 31 | 1000 | -0.021 | 1000 | 2.52 | 375
160K | BT Epoxy | 3/64 | 0.0469 | 78 | 31 | 1000 | -0.021 | 1000 | 2.52 | 375
160K | BT Epoxy | 1.20mm | 0.0472 | 75 | 30 | 1000 | -0.021 | 1000 | 2.50 | 375
160K | BT Epoxy | 1.25mm | 0.0492 | 73 | 29 | 1000 | -0.021 | 1000 | 2.52 | 375
160K | BT Epoxy | 1.30mm | 0.0512 | 70 | 28 | 1000 | -0.022 | 1000 | 2.50 | 375
160K | BT Epoxy | #55 | 0.0520 | 70 | 28 | 1000 | -0.022 | 1000 | 2.50 | 375
160K | BT Epoxy | 1.35mm | 0.0531 | 68 | 27 | 1000 | -0.022 | 1000 | 2.52 | 375
160K | BT Epoxy | #54 | 0.0550 | 65 | 26 | 1000 | -0.023 | 1000 | 2.50 | 375
160K | BT Epoxy | 1.40mm | 0.0551 | 65 | 26 | 1000 | -0.023 | 1000 | 2.50 | 375
160K | BT Epoxy | 1.45mm | 0.0571 | 63 | 25 | 1000 | -0.023 | 1000 | 2.52 | 375
160K | BT Epoxy | 1.50mm | 0.0591 | 60 | 24 | 1000 | -0.024 | 1000 | 2.50 | 375
160K | BT Epoxy | #53 | 0.0595 | 60 | 24 | 1000 | -0.024 | 1000 | 2.50 | 375
160K | BT Epoxy | 1.55mm | 0.0610 | 58 | 23 | 1000 | -0.024 | 1000 | 2.52 | 375
160K | BT Epoxy | 1/16 | 0.0625 | 58 | 23 | 1000 | -0.025 | 1000 | 2.52 | 375
160K | BT Epoxy | 1.60mm | 0.0630 | 58 | 23 | 1000 | -0.025 | 1000 | 2.52 | 375
160K | BT Epoxy | #52 | 0.0635 | 58 | 23 | 1000 | -0.025 | 1000 | 2.52 | 375
160K | BT Epoxy | 1.65mm | 0.0650 | 55 | 22 | 1000 | -0.025 | 1000 | 2.50 | 375
160K | BT Epoxy | 1.70mm | 0.0669 | 53 | 21 | 1000 | -0.026 | 1000 | 2.52 | 375
160K | BT Epoxy | #51 | 0.0670 | 53 | 21 | 1000 | -0.026 | 1000 | 2.52 | 375
160K | BT Epoxy | 1.75mm | 0.0689 | 52 | 21 | 1000 | -0.026 | 1000 | 2.48 | 379
160K | BT Epoxy | #50 | 0.0700 | 52 | 21 | 1000 | -0.026 | 1000 | 2.48 | 385
160K | BT Epoxy | 1.80mm | 0.0709 | 52 | 20 | 1000 | -0.027 | 1000 | 2.60 | 371
160K | BT Epoxy | 1.85mm | 0.0728 | 50 | 20 | 1000 | -0.027 | 1000 | 2.50 | 381
160K | BT Epoxy | #49 | 0.0730 | 50 | 20 | 1000 | -0.027 | 1000 | 2.50 | 382
160K | BT Epoxy | 1.90mm | 0.0748 | 50 | 20 | 1000 | -0.027 | 1000 | 2.50 | 391
160K | BT Epoxy | #48 | 0.0760 | 50 | 20 | 1000 | -0.028 | 1000 | 2.50 | 398
160K | BT Epoxy | 1.95mm | 0.0768 | 50 | 20 | 1000 | -0.028 | 1000 | 2.50 | 402
160K | BT Epoxy | 5/64 | 0.0781 | 50 | 20 | 1000 | -0.028 | 1000 | 2.50 | 409
160K | BT Epoxy | #47 | 0.0785 | 50 | 20 | 1000 | -0.028 | 1000 | 2.50 | 411
160K | BT Epoxy | 2.00mm | 0.0787 | 50 | 20 | 1000 | -0.028 | 1000 | 2.50 | 412
160K | BT Epoxy | 2.05mm | 0.0807 | 50 | 20 | 1000 | -0.029 | 1000 | 2.50 | 422
160K | BT Epoxy | #46 | 0.0810 | 50 | 20 | 1000 | -0.029 | 1000 | 2.50 | 424
160K | BT Epoxy | #45 | 0.0820 | 50 | 20 | 1000 | -0.029 | 1000 | 2.50 | 429
160K | BT Epoxy | 2.10mm | 0.0827 | 50 | 20 | 1000 | -0.029 | 1000 | 2.50 | 433
160K | BT Epoxy | 2.15mm | 0.0846 | 50 | 20 | 1000 | -0.030 | 1000 | 2.50 | 443
160K | BT Epoxy | #44 | 0.0860 | 50 | 20 | 1000 | -0.030 | 1000 | 2.50 | 450
160K | BT Epoxy | 2.20mm | 0.0866 | 50 | 20 | 1000 | -0.030 | 1000 | 2.50 | 453
160K | BT Epoxy | 2.25mm | 0.0886 | 50 | 20 | 1000 | -0.031 | 1000 | 2.50 | 464
160K | BT Epoxy | #43 | 0.0890 | 50 | 20 | 1000 | -0.031 | 1000 | 2.50 | 466
160K | BT Epoxy | 2.30mm | 0.0906 | 50 | 20 | 1000 | -0.031 | 1000 | 2.50 | 474
160K | BT Epoxy | 2.35mm | 0.0925 | 50 | 20 | 1000 | -0.032 | 1000 | 2.50 | 484
160K | BT Epoxy | #42 | 0.0935 | 50 | 20 | 1000 | -0.032 | 1000 | 2.50 | 489
160K | BT Epoxy | 3/32 | 0.0938 | 50 | 20 | 1000 | -0.032 | 1000 | 2.50 | 491
160K | BT Epoxy | 2.40mm | 0.0945 | 50 | 20 | 1000 | -0.032 | 1000 | 2.50 | 495
160K | BT Epoxy | #41 | 0.0960 | 50 | 20 | 1000 | -0.032 | 1000 | 2.50 | 502
160K | BT Epoxy | 2.45mm | 0.0965 | 50 | 20 | 1000 | -0.033 | 1000 | 2.50 | 505
160K | BT Epoxy | #40 | 0.0980 | 50 | 20 | 1000 | -0.033 | 1000 | 2.50 | 513
160K | BT Epoxy | 2.50mm | 0.0984 | 50 | 20 | 1000 | -0.033 | 1000 | 2.50 | 515
160K | BT Epoxy | #39 | 0.0995 | 50 | 20 | 1000 | -0.033 | 1000 | 2.50 | 521
160K | BT Epoxy | 2.55mm | 0.1004 | 50 | 20 | 1000 | -0.033 | 800 | 2.50 | 525
160K | BT Epoxy | #38 | 0.1015 | 50 | 20 | 1000 | -0.034 | 800 | 2.50 | 531
160K | BT Epoxy | 2.60mm | 0.1024 | 50 | 20 | 1000 | -0.034 | 800 | 2.50 | 536
160K | BT Epoxy | #37 | 0.1040 | 50 | 20 | 1000 | -0.034 | 800 | 2.50 | 544
160K | BT Epoxy | 2.65mm | 0.1043 | 50 | 20 | 1000 | -0.034 | 800 | 2.50 | 546
160K | BT Epoxy | 2.70mm | 0.1063 | 50 | 20 | 1000 | -0.035 | 800 | 2.50 | 556
160K | BT Epoxy | #36 | 0.1065 | 50 | 20 | 1000 | -0.035 | 800 | 2.50 | 557
160K | BT Epoxy | 2.75mm | 0.1083 | 50 | 20 | 1000 | -0.035 | 800 | 2.50 | 567
160K | BT Epoxy | 7/64 | 0.1094 | 50 | 20 | 1000 | -0.036 | 800 | 2.50 | 573
160K | BT Epoxy | #35 | 0.1100 | 50 | 20 | 1000 | -0.036 | 800 | 2.50 | 576
160K | BT Epoxy | 2.80mm | 0.1102 | 50 | 20 | 1000 | -0.036 | 800 | 2.50 | 577
160K | BT Epoxy | #34 | 0.1110 | 50 | 20 | 1000 | -0.036 | 800 | 2.50 | 581
160K | BT Epoxy | 2.85mm | 0.1122 | 50 | 20 | 1000 | -0.036 | 800 | 2.50 | 587
160K | BT Epoxy | #33 | 0.1130 | 50 | 20 | 1000 | -0.036 | 800 | 2.50 | 591
160K | BT Epoxy | 2.90mm | 0.1142 | 50 | 20 | 1000 | -0.037 | 800 | 2.50 | 598
160K | BT Epoxy | #32 | 0.1160 | 50 | 20 | 1000 | -0.037 | 800 | 2.50 | 607
160K | BT Epoxy | 2.95mm | 0.1161 | 50 | 20 | 1000 | -0.037 | 800 | 2.50 | 608
160K | BT Epoxy | 3.00mm | 0.1181 | 50 | 20 | 1000 | -0.038 | 800 | 2.50 | 618
160K | BT Epoxy | #31 | 0.1200 | 50 | 20 | 1000 | -0.038 | 800 | 2.50 | 628
160K | BT Epoxy | 3.05mm | 0.1201 | 50 | 20 | 1000 | -0.038 | 800 | 2.50 | 629
160K | BT Epoxy | 3.10mm | 0.1220 | 50 | 20 | 1000 | -0.038 | 800 | 2.50 | 638
160K | BT Epoxy | 3.15mm | 0.1240 | 50 | 20 | 1000 | -0.039 | 800 | 2.50 | 649
160K | BT Epoxy | 1/8 | 0.1250 | 50 | 20 | 1000 | -0.039 | 800 | 2.50 | 654
160K | BT Epoxy | 3.20mm | 0.1260 | 45 | 20 | 1000 | -0.018 | 500 | 2.25 | 659
160K | BT Epoxy | 3.25mm | 0.1280 | 45 | 20 | 1000 | -0.018 | 500 | 2.25 | 670
160K | BT Epoxy | #30 | 0.1285 | 45 | 20 | 1000 | -0.019 | 500 | 2.25 | 672
160K | BT Epoxy | 3.30mm | 0.1299 | 45 | 20 | 1000 | -0.019 | 500 | 2.25 | 680
160K | BT Epoxy | 3.35mm | 0.1319 | 45 | 20 | 1000 | -0.019 | 500 | 2.25 | 690
160K | BT Epoxy | 3.40mm | 0.1339 | 45 | 20 | 1000 | -0.019 | 500 | 2.25 | 701
160K | BT Epoxy | 3.45mm | 0.1358 | 45 | 20 | 1000 | -0.019 | 500 | 2.25 | 711
160K | BT Epoxy | #29 | 0.1360 | 45 | 20 | 1000 | -0.019 | 500 | 2.25 | 712
160K | BT Epoxy | 3.50mm | 0.1378 | 45 | 20 | 1000 | -0.019 | 500 | 2.25 | 721
160K | BT Epoxy | 3.55mm | 0.1398 | 45 | 20 | 1000 | -0.019 | 500 | 2.25 | 732
160K | BT Epoxy | #28 | 0.1405 | 45 | 20 | 1000 | -0.019 | 500 | 2.25 | 735
160K | BT Epoxy | 9/64 | 0.1406 | 45 | 20 | 1000 | -0.019 | 500 | 2.25 | 736
160K | BT Epoxy | 3.60mm | 0.1417 | 45 | 20 | 1000 | -0.019 | 500 | 2.25 | 742
160K | BT Epoxy | 3.65mm | 0.1437 | 45 | 20 | 1000 | -0.020 | 500 | 2.25 | 752
160K | BT Epoxy | #27 | 0.1440 | 45 | 20 | 1000 | -0.020 | 500 | 2.25 | 754
160K | BT Epoxy | 3.70mm | 0.1457 | 45 | 20 | 1000 | -0.020 | 500 | 2.25 | 762
160K | BT Epoxy | #26 | 0.1470 | 45 | 20 | 1000 | -0.020 | 500 | 2.25 | 769
160K | BT Epoxy | 3.75mm | 0.1476 | 45 | 20 | 1000 | -0.020 | 500 | 2.25 | 772
160K | BT Epoxy | #25 | 0.1495 | 45 | 20 | 1000 | -0.020 | 500 | 2.25 | 782
160K | BT Epoxy | 3.80mm | 0.1496 | 45 | 20 | 1000 | -0.020 | 500 | 2.25 | 783
160K | BT Epoxy | 3.85mm | 0.1516 | 45 | 20 | 1000 | -0.020 | 500 | 2.25 | 793
160K | BT Epoxy | #24 | 0.1520 | 45 | 20 | 1000 | -0.020 | 250 | 2.25 | 795
160K | BT Epoxy | 3.90mm | 0.1535 | 45 | 20 | 1000 | -0.020 | 250 | 2.25 | 803
160K | BT Epoxy | #23 | 0.1540 | 45 | 20 | 1000 | -0.020 | 250 | 2.25 | 806
160K | BT Epoxy | 3.95 | 0.1555 | 45 | 20 | 1000 | -0.020 | 250 | 2.25 | 814
160K | BT Epoxy | 5/32 | 0.1562 | 45 | 20 | 1000 | -0.020 | 250 | 2.25 | 817
160K | BT Epoxy | #22 | 0.1570 | 45 | 20 | 1000 | -0.020 | 250 | 2.25 | 822
160K | BT Epoxy | 4.00mm | 0.1575 | 45 | 20 | 1000 | -0.020 | 250 | 2.25 | 824
160K | BT Epoxy | #21 | 0.1590 | 40 | 20 | 1000 | -0.021 | 250 | 2.00 | 832
160K | BT Epoxy | 4.05mm | 0.1594 | 40 | 20 | 1000 | -0.021 | 250 | 2.00 | 834
160K | BT Epoxy | #20 | 0.1610 | 40 | 20 | 1000 | -0.021 | 250 | 2.00 | 843
160K | BT Epoxy | 4.10mm | 0.1614 | 40 | 20 | 1000 | -0.021 | 250 | 2.00 | 845
160K | BT Epoxy | 4.15mm | 0.1634 | 40 | 20 | 1000 | -0.021 | 250 | 2.00 | 855
160K | BT Epoxy | 4.20mm | 0.1654 | 40 | 20 | 1000 | -0.021 | 250 | 2.00 | 866
160K | BT Epoxy | #19 | 0.1660 | 40 | 20 | 1000 | -0.021 | 250 | 2.00 | 869
160K | BT Epoxy | 4.25mm | 0.1673 | 40 | 20 | 1000 | -0.021 | 250 | 2.00 | 876
160K | BT Epoxy | 4.30mm | 0.1693 | 40 | 20 | 1000 | -0.021 | 250 | 2.00 | 886
160K | BT Epoxy | #18 | 0.1695 | 40 | 20 | 1000 | -0.021 | 250 | 2.00 | 887
160K | BT Epoxy | 4.35mm | 0.1713 | 40 | 20 | 1000 | -0.021 | 250 | 2.00 | 896
160K | BT Epoxy | 11/64 | 0.1719 | 40 | 20 | 1000 | -0.021 | 250 | 2.00 | 900
160K | BT Epoxy | #17 | 0.1730 | 40 | 20 | 1000 | -0.021 | 200 | 2.00 | 905
160K | BT Epoxy | 4.40mm | 0.1732 | 40 | 20 | 1000 | -0.021 | 200 | 2.00 | 906
160K | BT Epoxy | 4.45mm | 0.1752 | 40 | 20 | 1000 | -0.022 | 200 | 2.00 | 917
160K | BT Epoxy | #16 | 0.1770 | 40 | 20 | 1000 | -0.022 | 200 | 2.00 | 926
160K | BT Epoxy | 4.50mm | 0.1772 | 40 | 20 | 1000 | -0.022 | 200 | 2.00 | 927
160K | BT Epoxy | 4.55mm | 0.1792 | 40 | 20 | 1000 | -0.022 | 200 | 2.00 | 938
160K | BT Epoxy | #15 | 0.1800 | 40 | 20 | 1000 | -0.022 | 200 | 2.00 | 942
160K | BT Epoxy | 4.60mm | 0.1811 | 40 | 20 | 1000 | -0.022 | 200 | 2.00 | 948
160K | BT Epoxy | #14 | 0.1820 | 40 | 20 | 1000 | -0.022 | 200 | 2.00 | 952
160K | BT Epoxy | 4.65mm | 0.1831 | 40 | 20 | 1000 | -0.022 | 200 | 2.00 | 958
160K | BT Epoxy | #13 | 0.1850 | 40 | 20 | 1000 | -0.022 | 200 | 2.00 | 968
160K | BT Epoxy | 4.70mm | 0.1850 | 40 | 20 | 1000 | -0.022 | 200 | 2.00 | 968
160K | BT Epoxy | 4.75mm | 0.1870 | 40 | 20 | 1000 | -0.022 | 200 | 2.00 | 979
160K | BT Epoxy | 3/16 | 0.1875 | 40 | 20 | 1000 | -0.022 | 200 | 2.00 | 981
160K | BT Epoxy | 4.80mm | 0.1890 | 35 | 20 | 1000 | -0.023 | 200 | 1.75 | 989
160K | BT Epoxy | #12 | 0.1890 | 35 | 20 | 1000 | -0.023 | 200 | 1.75 | 989
160K | BT Epoxy | 4.85mm | 0.1909 | 35 | 20 | 1000 | -0.023 | 200 | 1.75 | 999
160K | BT Epoxy | #11 | 0.1910 | 35 | 20 | 1000 | -0.023 | 200 | 1.75 | 1000
160K | BT Epoxy | 4.90mm | 0.1929 | 35 | 20 | 1000 | -0.023 | 200 | 1.75 | 1010
160K | BT Epoxy | #10 | 0.1935 | 35 | 20 | 1000 | -0.023 | 200 | 1.75 | 1013
160K | BT Epoxy | 4.95mm | 0.1949 | 35 | 20 | 1000 | -0.023 | 200 | 1.75 | 1020
160K | BT Epoxy | #9 | 0.1960 | 35 | 20 | 1000 | -0.023 | 200 | 1.75 | 1026
160K | BT Epoxy | 5.00mm | 0.1968 | 35 | 20 | 1000 | -0.023 | 200 | 1.75 | 1030
160K | BT Epoxy | 5.05mm | 0.1988 | 35 | 20 | 1000 | -0.023 | 200 | 1.75 | 1040
160K | BT Epoxy | #8 | 0.1990 | 35 | 20 | 1000 | -0.023 | 200 | 1.75 | 1041
160K | BT Epoxy | 5.10mm | 0.2008 | 35 | 20 | 1000 | -0.023 | 200 | 1.75 | 1051
160K | BT Epoxy | #7 | 0.2010 | 35 | 20 | 1000 | -0.023 | 200 | 1.75 | 1052
160K | BT Epoxy | 5.15mm | 0.2028 | 35 | 20 | 1000 | -0.023 | 200 | 1.75 | 1061
160K | BT Epoxy | 13/64 | 0.2031 | 35 | 20 | 1000 | -0.023 | 200 | 1.75 | 1063
160K | BT Epoxy | #6 | 0.2040 | 35 | 20 | 1000 | -0.024 | 200 | 1.75 | 1068
160K | BT Epoxy | 5.20mm | 0.2047 | 35 | 20 | 1000 | -0.024 | 200 | 1.75 | 1071
160K | BT Epoxy | #5 | 0.2055 | 35 | 20 | 1000 | -0.024 | 200 | 1.75 | 1075
160K | BT Epoxy | 5.25mm | 0.2067 | 35 | 20 | 1000 | -0.024 | 200 | 1.75 | 1082
160K | BT Epoxy | 5.30mm | 0.2087 | 30 | 20 | 1000 | -0.024 | 200 | 1.50 | 1092
160K | BT Epoxy | #4 | 0.2090 | 30 | 20 | 1000 | -0.024 | 200 | 1.50 | 1094
160K | BT Epoxy | 5.35mm | 0.2106 | 30 | 20 | 1000 | -0.024 | 200 | 1.50 | 1102
160K | BT Epoxy | 5.40mm | 0.2126 | 30 | 20 | 1000 | -0.024 | 200 | 1.50 | 1113
160K | BT Epoxy | #3 | 0.2130 | 30 | 20 | 1000 | -0.024 | 200 | 1.50 | 1115
160K | BT Epoxy | 5.45mm | 0.2146 | 30 | 20 | 1000 | -0.024 | 200 | 1.50 | 1123
160K | BT Epoxy | 5.50mm | 0.2165 | 30 | 20 | 1000 | -0.024 | 200 | 1.50 | 1133
160K | BT Epoxy | 5.55mm | 0.2185 | 30 | 20 | 1000 | -0.024 | 200 | 1.50 | 1143
160K | BT Epoxy | 7/32 | 0.2188 | 30 | 20 | 1000 | -0.024 | 200 | 1.50 | 1145
160K | BT Epoxy | 5.60mm | 0.2205 | 30 | 20 | 1000 | -0.025 | 200 | 1.50 | 1154
160K | BT Epoxy | #2 | 0.2210 | 30 | 20 | 1000 | -0.025 | 200 | 1.50 | 1157
160K | BT Epoxy | 5.65mm | 0.2224 | 30 | 20 | 1000 | -0.025 | 200 | 1.50 | 1164
160K | BT Epoxy | 5.70mm | 0.2244 | 30 | 20 | 1000 | -0.025 | 200 | 1.50 | 1174
160K | BT Epoxy | 5.75mm | 0.2264 | 30 | 20 | 1000 | -0.025 | 200 | 1.50 | 1185
160K | BT Epoxy | #1 | 0.2280 | 30 | 20 | 1000 | -0.025 | 200 | 1.50 | 1193
160K | BT Epoxy | 5.80mm | 0.2283 | 30 | 20 | 1000 | -0.025 | 200 | 1.50 | 1195
160K | BT Epoxy | 5.85mm | 0.2302 | 30 | 20 | 1000 | -0.025 | 200 | 1.50 | 1205
160K | BT Epoxy | 5.90mm | 0.2323 | 30 | 20 | 1000 | -0.025 | 200 | 1.50 | 1216
160K | BT Epoxy | A | 0.2340 | 30 | 20 | 1000 | -0.025 | 200 | 1.50 | 1225
160K | BT Epoxy | 5.95mm | 0.2343 | 30 | 20 | 1000 | -0.026 | 200 | 1.50 | 1226
160K | BT Epoxy | 15/64 | 0.2344 | 30 | 20 | 1000 | -0.026 | 200 | 1.50 | 1227
160K | BT Epoxy | 6.00mm | 0.2362 | 30 | 20 | 1000 | -0.026 | 200 | 1.50 | 1236
160K | BT Epoxy | B | 0.2380 | 30 | 20 | 1000 | -0.026 | 200 | 1.50 | 1246
160K | BT Epoxy | 6.05mm | 0.2382 | 30 | 20 | 1000 | -0.026 | 200 | 1.50 | 1247
160K | BT Epoxy | 6.10mm | 0.2402 | 30 | 20 | 1000 | -0.026 | 200 | 1.50 | 1257
160K | BT Epoxy | C | 0.2420 | 30 | 20 | 1000 | -0.026 | 200 | 1.50 | 1266
160K | BT Epoxy | 6.15mm | 0.2421 | 30 | 20 | 1000 | -0.026 | 200 | 1.50 | 1267
160K | BT Epoxy | 6.20mm | 0.2441 | 30 | 20 | 1000 | -0.026 | 200 | 1.50 | 1277
160K | BT Epoxy | D | 0.2460 | 30 | 20 | 1000 | -0.026 | 200 | 1.50 | 1287
160K | BT Epoxy | 6.25mm | 0.2461 | 30 | 20 | 1000 | -0.026 | 200 | 1.50 | 1288
160K | BT Epoxy | 6.30mm | 0.2480 | 30 | 20 | 1000 | -0.026 | 200 | 1.50 | 1298
160K | BT Epoxy | 6.35mm | 0.2500 | 30 | 20 | 1000 | -0.027 | 200 | 1.50 | 1308
160K | BT Epoxy | 6.40mm | 0.2520 | 30 | 20 | 1000 | -0.027 | 200 | 1.50 | 1319
160K | BT Epoxy | 6.50mm | 0.2559 | 30 | 20 | 1000 | -0.027 | 200 | 1.50 | 1339
160K | BT Epoxy | F | 0.2570 | 30 | 20 | 1000 | -0.027 | 200 | 1.50 | 1345
160K | BT Epoxy | 6.60mm | 0.2598 | 30 | 20 | 1000 | -0.027 | 200 | 1.50 | 1360
160K | Copper-Invar-Copper | 0.10mm | 0.0040 | 13 | 160 | 100 | -0.011 | 100 | 0.08 | 167
160K | Copper-Invar-Copper | 0.13mm | 0.0050 | 16 | 160 | 150 | -0.011 | 100 | 0.10 | 209
160K | Copper-Invar-Copper | 0.15mm | 0.0059 | 19 | 160 | 200 | -0.011 | 100 | 0.12 | 247
160K | Copper-Invar-Copper | #96 | 0.0063 | 21 | 160 | 200 | -0.011 | 100 | 0.13 | 264
160K | Copper-Invar-Copper | #95 | 0.0067 | 21 | 160 | 200 | -0.012 | 100 | 0.13 | 281
160K | Copper-Invar-Copper | #94 | 0.0071 | 22 | 160 | 300 | -0.012 | 100 | 0.14 | 297
160K | Copper-Invar-Copper | #93 | 0.0075 | 24 | 160 | 300 | -0.012 | 100 | 0.15 | 314
160K | Copper-Invar-Copper | #92 | 0.0079 | 26 | 160 | 400 | -0.012 | 150 | 0.16 | 331
160K | Copper-Invar-Copper | #91 | 0.0083 | 27 | 160 | 400 | -0.012 | 150 | 0.17 | 347
160K | Copper-Invar-Copper | #90 | 0.0087 | 29 | 160 | 500 | -0.012 | 150 | 0.18 | 364
160K | Copper-Invar-Copper | #89 | 0.0091 | 32 | 160 | 500 | -0.012 | 150 | 0.20 | 381
160K | Copper-Invar-Copper | #88 | 0.0095 | 34 | 160 | 500 | -0.012 | 150 | 0.21 | 398
160K | Copper-Invar-Copper | 0.25mm | 0.0098 | 34 | 156 | 500 | -0.012 | 200 | 0.22 | 400
160K | Copper-Invar-Copper | #87 | 0.0100 | 38 | 153 | 500 | -0.012 | 200 | 0.25 | 400
160K | Copper-Invar-Copper | #86 | 0.0105 | 41 | 146 | 600 | -0.012 | 200 | 0.28 | 400
160K | Copper-Invar-Copper | #85 | 0.0110 | 42 | 139 | 600 | -0.013 | 200 | 0.30 | 400
160K | Copper-Invar-Copper | #84 | 0.0115 | 44 | 133 | 700 | -0.013 | 200 | 0.33 | 400
160K | Copper-Invar-Copper | 0.30mm | 0.0118 | 46 | 130 | 700 | -0.013 | 200 | 0.35 | 400
160K | Copper-Invar-Copper | #83 | 0.0120 | 48 | 127 | 800 | -0.013 | 250 | 0.38 | 400
160K | Copper-Invar-Copper | #82 | 0.0125 | 51 | 122 | 800 | -0.013 | 250 | 0.42 | 400
160K | Copper-Invar-Copper | #81 | 0.0130 | 55 | 118 | 800 | -0.013 | 250 | 0.47 | 400
160K | Copper-Invar-Copper | #80 | 0.0135 | 60 | 113 | 800 | -0.013 | 250 | 0.53 | 400
160K | Copper-Invar-Copper | 0.35mm | 0.0138 | 63 | 111 | 800 | -0.013 | 250 | 0.57 | 400
160K | Copper-Invar-Copper | #79 | 0.0145 | 69 | 105 | 800 | -0.013 | 250 | 0.66 | 400
160K | Copper-Invar-Copper | 1/64 | 0.0156 | 72 | 98 | 800 | -0.014 | 300 | 0.73 | 400
160K | Copper-Invar-Copper | 0.40mm | 0.0158 | 73 | 97 | 800 | -0.014 | 300 | 0.75 | 400
160K | Copper-Invar-Copper | #78 | 0.0160 | 75 | 96 | 800 | -0.014 | 300 | 0.78 | 400
160K | Copper-Invar-Copper | 0.45mm | 0.0177 | 79 | 86 | 900 | -0.014 | 300 | 0.92 | 400
160K | Copper-Invar-Copper | #77 | 0.0180 | 80 | 85 | 900 | -0.014 | 300 | 0.94 | 400
160K | Copper-Invar-Copper | 0.50mm | 0.0197 | 80 | 78 | 900 | -0.015 | 300 | 1.03 | 400
160K | Copper-Invar-Copper | #76 | 0.0200 | 82 | 76 | 900 | -0.015 | 300 | 1.08 | 400
160K | Copper-Invar-Copper | #75 | 0.0210 | 84 | 73 | 1000 | -0.015 | 400 | 1.15 | 400
160K | Copper-Invar-Copper | 0.55mm | 0.0217 | 86 | 70 | 1000 | -0.015 | 400 | 1.23 | 400
160K | Copper-Invar-Copper | #74 | 0.0225 | 85 | 68 | 1000 | -0.015 | 400 | 1.25 | 400
160K | Copper-Invar-Copper | 0.60mm | 0.0236 | 84 | 65 | 1000 | -0.016 | 400 | 1.29 | 400
160K | Copper-Invar-Copper | #73 | 0.0240 | 83 | 64 | 1000 | -0.016 | 400 | 1.30 | 400
160K | Copper-Invar-Copper | #72 | 0.0250 | 83 | 61 | 1000 | -0.016 | 400 | 1.36 | 400
160K | Copper-Invar-Copper | 0.65mm | 0.0256 | 82 | 60 | 1000 | -0.016 | 400 | 1.37 | 400
160K | Copper-Invar-Copper | #71 | 0.0260 | 81 | 59 | 1000 | -0.016 | 400 | 1.37 | 400
160K | Copper-Invar-Copper | 0.70mm | 0.0276 | 78 | 55 | 1000 | -0.016 | 400 | 1.42 | 400
160K | Copper-Invar-Copper | #70 | 0.0280 | 77 | 55 | 1000 | -0.017 | 400 | 1.40 | 400
160K | Copper-Invar-Copper | #69 | 0.0292 | 75 | 52 | 1000 | -0.017 | 400 | 1.44 | 400
160K | Copper-Invar-Copper | 0.75mm | 0.0295 | 74 | 52 | 1000 | -0.017 | 400 | 1.42 | 400
160K | Copper-Invar-Copper | #68 | 0.0310 | 72 | 49 | 1000 | -0.017 | 400 | 1.47 | 400
160K | Copper-Invar-Copper | 1/32 | 0.0312 | 71 | 49 | 1000 | -0.017 | 400 | 1.45 | 400
160K | Copper-Invar-Copper | 0.80mm | 0.0315 | 71 | 49 | 1000 | -0.017 | 400 | 1.45 | 400
160K | Copper-Invar-Copper | #67 | 0.0320 | 70 | 48 | 1000 | -0.017 | 400 | 1.46 | 400
160K | Copper-Invar-Copper | #66 | 0.0330 | 67 | 46 | 1000 | -0.018 | 400 | 1.46 | 400
160K | Copper-Invar-Copper | 0.85mm | 0.0335 | 67 | 46 | 1000 | -0.018 | 400 | 1.46 | 400
160K | Copper-Invar-Copper | #65 | 0.0350 | 65 | 44 | 1000 | -0.018 | 500 | 1.48 | 400
160K | Copper-Invar-Copper | 0.90mm | 0.0354 | 65 | 43 | 1000 | -0.018 | 500 | 1.51 | 400
160K | Copper-Invar-Copper | #64 | 0.0360 | 63 | 42 | 1000 | -0.018 | 500 | 1.50 | 400
160K | Copper-Invar-Copper | #63 | 0.0370 | 62 | 41 | 1000 | -0.019 | 500 | 1.51 | 400
160K | Copper-Invar-Copper | 0.95mm | 0.0374 | 61 | 41 | 1000 | -0.019 | 500 | 1.49 | 400
160K | Copper-Invar-Copper | #62 | 0.0380 | 60 | 40 | 1000 | -0.019 | 500 | 1.50 | 400
160K | Copper-Invar-Copper | #61 | 0.0390 | 60 | 39 | 1000 | -0.019 | 500 | 1.54 | 400
160K | Copper-Invar-Copper | 1.00mm | 0.0394 | 59 | 39 | 1000 | -0.019 | 500 | 1.51 | 400
160K | Copper-Invar-Copper | #60 | 0.0400 | 59 | 38 | 1000 | -0.019 | 500 | 1.55 | 400
160K | Copper-Invar-Copper | #59 | 0.0410 | 58 | 37 | 1000 | -0.020 | 500 | 1.57 | 400
160K | Copper-Invar-Copper | 1.05mm | 0.0413 | 58 | 37 | 1000 | -0.020 | 500 | 1.57 | 400
160K | Copper-Invar-Copper | #58 | 0.0420 | 57 | 36 | 1000 | -0.020 | 500 | 1.58 | 400
160K | Copper-Invar-Copper | #57 | 0.0430 | 57 | 36 | 1000 | -0.020 | 500 | 1.58 | 400
160K | Copper-Invar-Copper | 1.10mm | 0.0433 | 56 | 35 | 1000 | -0.020 | 500 | 1.60 | 400
160K | Copper-Invar-Copper | 1.15mm | 0.0453 | 55 | 34 | 1000 | -0.021 | 500 | 1.62 | 400
160K | Copper-Invar-Copper | #56 | 0.0465 | 55 | 33 | 1000 | -0.021 | 500 | 1.67 | 400
160K | Copper-Invar-Copper | 3/64 | 0.0469 | 55 | 33 | 1000 | -0.021 | 500 | 1.67 | 400
160K | Copper-Invar-Copper | 1.20mm | 0.0472 | 55 | 32 | 1000 | -0.021 | 500 | 1.72 | 400
160K | Copper-Invar-Copper | 1.25mm | 0.0492 | 54 | 31 | 1000 | -0.021 | 500 | 1.74 | 400
160K | Copper-Invar-Copper | 1.30mm | 0.0512 | 54 | 30 | 1000 | -0.022 | 500 | 1.80 | 400
160K | Copper-Invar-Copper | #55 | 0.0520 | 54 | 29 | 1000 | -0.022 | 500 | 1.86 | 400
160K | Copper-Invar-Copper | 1.35mm | 0.0531 | 53 | 29 | 1000 | -0.022 | 500 | 1.83 | 400
160K | Copper-Invar-Copper | #54 | 0.0550 | 53 | 28 | 1000 | -0.023 | 500 | 1.89 | 400
160K | Copper-Invar-Copper | 1.40mm | 0.0551 | 53 | 28 | 1000 | -0.023 | 500 | 1.89 | 400
160K | Copper-Invar-Copper | 1.45mm | 0.0571 | 52 | 27 | 1000 | -0.023 | 500 | 1.93 | 400
160K | Copper-Invar-Copper | 1.50mm | 0.0591 | 51 | 26 | 1000 | -0.024 | 500 | 1.96 | 400
160K | Copper-Invar-Copper | #53 | 0.0595 | 51 | 26 | 1000 | -0.024 | 500 | 1.96 | 400
160K | Copper-Invar-Copper | 1.55mm | 0.0610 | 50 | 25 | 1000 | -0.024 | 500 | 2.00 | 400
160K | Copper-Invar-Copper | 1/16 | 0.0625 | 48 | 24 | 1000 | -0.025 | 500 | 2.00 | 400
160K | Copper-Invar-Copper | 1.60mm | 0.0630 | 48 | 24 | 1000 | -0.025 | 500 | 2.00 | 400
160K | Copper-Invar-Copper | #52 | 0.0635 | 48 | 24 | 1000 | -0.025 | 500 | 2.00 | 400
160K | Copper-Invar-Copper | 1.65mm | 0.0650 | 48 | 24 | 1000 | -0.025 | 500 | 2.00 | 400
160K | Copper-Invar-Copper | 1.70mm | 0.0669 | 46 | 23 | 1000 | -0.026 | 500 | 2.00 | 400
160K | Copper-Invar-Copper | #51 | 0.0670 | 46 | 23 | 1000 | -0.026 | 500 | 2.00 | 400
160K | Copper-Invar-Copper | 1.75mm | 0.0689 | 44 | 22 | 1000 | -0.026 | 500 | 2.00 | 400
160K | Copper-Invar-Copper | #50 | 0.0700 | 44 | 22 | 1000 | -0.026 | 500 | 2.00 | 400
160K | Copper-Invar-Copper | 1.80mm | 0.0709 | 44 | 22 | 1000 | -0.027 | 500 | 2.00 | 400
160K | Copper-Invar-Copper | 1.85mm | 0.0728 | 42 | 21 | 1000 | -0.027 | 500 | 2.00 | 400
160K | Copper-Invar-Copper | #49 | 0.0730 | 42 | 21 | 1000 | -0.027 | 500 | 2.00 | 400
160K | Copper-Invar-Copper | 1.90mm | 0.0748 | 40 | 20 | 1000 | -0.027 | 500 | 2.00 | 400
160K | Copper-Invar-Copper | #48 | 0.0760 | 40 | 20 | 1000 | -0.028 | 500 | 2.00 | 400
160K | Copper-Invar-Copper | 1.95mm | 0.0768 | 40 | 20 | 1000 | -0.028 | 500 | 2.00 | 400
160K | Copper-Invar-Copper | 5/64 | 0.0781 | 40 | 20 | 1000 | -0.028 | 500 | 2.00 | 409
160K | Copper-Invar-Copper | #47 | 0.0785 | 40 | 20 | 1000 | -0.028 | 500 | 2.00 | 411
160K | Copper-Invar-Copper | 2.00mm | 0.0787 | 40 | 20 | 1000 | -0.028 | 500 | 2.00 | 412
160K | Copper-Invar-Copper | 2.05mm | 0.0807 | 40 | 20 | 1000 | -0.029 | 500 | 2.00 | 422
160K | Copper-Invar-Copper | #46 | 0.0810 | 40 | 20 | 1000 | -0.029 | 500 | 2.00 | 424
160K | Copper-Invar-Copper | #45 | 0.0820 | 40 | 20 | 1000 | -0.029 | 500 | 2.00 | 429
160K | Copper-Invar-Copper | 2.10mm | 0.0827 | 40 | 20 | 1000 | -0.029 | 500 | 2.00 | 433
160K | Copper-Invar-Copper | 2.15mm | 0.0846 | 40 | 20 | 1000 | -0.030 | 500 | 2.00 | 443
160K | Copper-Invar-Copper | #44 | 0.0860 | 40 | 20 | 1000 | -0.030 | 500 | 2.00 | 450
160K | Copper-Invar-Copper | 2.20mm | 0.0866 | 40 | 20 | 1000 | -0.030 | 500 | 2.00 | 453
160K | Copper-Invar-Copper | 2.25mm | 0.0886 | 40 | 20 | 1000 | -0.031 | 500 | 2.00 | 464
160K | Copper-Invar-Copper | #43 | 0.0890 | 40 | 20 | 1000 | -0.031 | 500 | 2.00 | 466
160K | Copper-Invar-Copper | 2.30mm | 0.0906 | 40 | 20 | 1000 | -0.031 | 500 | 2.00 | 474
160K | Copper-Invar-Copper | 2.35mm | 0.0925 | 40 | 20 | 1000 | -0.032 | 500 | 2.00 | 484
160K | Copper-Invar-Copper | #42 | 0.0935 | 40 | 20 | 1000 | -0.032 | 500 | 2.00 | 489
160K | Copper-Invar-Copper | 3/32 | 0.0938 | 40 | 20 | 1000 | -0.032 | 500 | 2.00 | 491
160K | Copper-Invar-Copper | 2.40mm | 0.0945 | 40 | 20 | 1000 | -0.032 | 500 | 2.00 | 495
160K | Copper-Invar-Copper | #41 | 0.0960 | 40 | 20 | 1000 | -0.032 | 500 | 2.00 | 502
160K | Copper-Invar-Copper | 2.45mm | 0.0965 | 40 | 20 | 1000 | -0.033 | 500 | 2.00 | 505
160K | Copper-Invar-Copper | #40 | 0.0980 | 40 | 20 | 1000 | -0.033 | 500 | 2.00 | 513
160K | Copper-Invar-Copper | 2.50mm | 0.0984 | 40 | 20 | 1000 | -0.033 | 500 | 2.00 | 515
160K | Copper-Invar-Copper | #39 | 0.0995 | 40 | 20 | 1000 | -0.033 | 500 | 2.00 | 521
160K | Copper-Invar-Copper | 2.55mm | 0.1004 | 40 | 20 | 1000 | -0.033 | 400 | 2.00 | 525
160K | Copper-Invar-Copper | #38 | 0.1015 | 40 | 20 | 1000 | -0.034 | 400 | 2.00 | 531
160K | Copper-Invar-Copper | 2.60mm | 0.1024 | 40 | 20 | 1000 | -0.034 | 400 | 2.00 | 536
160K | Copper-Invar-Copper | #37 | 0.1040 | 40 | 20 | 1000 | -0.034 | 400 | 2.00 | 544
160K | Copper-Invar-Copper | 2.65mm | 0.1043 | 40 | 20 | 1000 | -0.034 | 400 | 2.00 | 546
160K | Copper-Invar-Copper | 2.70mm | 0.1063 | 40 | 20 | 1000 | -0.035 | 400 | 2.00 | 556
160K | Copper-Invar-Copper | #36 | 0.1065 | 40 | 20 | 1000 | -0.035 | 400 | 2.00 | 557
160K | Copper-Invar-Copper | 2.75mm | 0.1083 | 40 | 20 | 1000 | -0.035 | 400 | 2.00 | 567
160K | Copper-Invar-Copper | 7/64 | 0.1094 | 40 | 20 | 1000 | -0.036 | 400 | 2.00 | 573
160K | Copper-Invar-Copper | #35 | 0.1100 | 40 | 20 | 1000 | -0.036 | 400 | 2.00 | 576
160K | Copper-Invar-Copper | 2.80mm | 0.1102 | 40 | 20 | 1000 | -0.036 | 400 | 2.00 | 577
160K | Copper-Invar-Copper | #34 | 0.1110 | 40 | 20 | 1000 | -0.036 | 400 | 2.00 | 581
160K | Copper-Invar-Copper | 2.85mm | 0.1122 | 40 | 20 | 1000 | -0.036 | 400 | 2.00 | 587
160K | Copper-Invar-Copper | #33 | 0.1130 | 40 | 20 | 1000 | -0.036 | 400 | 2.00 | 591
160K | Copper-Invar-Copper | 2.90mm | 0.1142 | 40 | 20 | 1000 | -0.037 | 400 | 2.00 | 598
160K | Copper-Invar-Copper | #32 | 0.1160 | 40 | 20 | 1000 | -0.037 | 400 | 2.00 | 607
160K | Copper-Invar-Copper | 2.95mm | 0.1161 | 40 | 20 | 1000 | -0.037 | 400 | 2.00 | 608
160K | Copper-Invar-Copper | 3.00mm | 0.1181 | 40 | 20 | 1000 | -0.038 | 400 | 2.00 | 618
160K | Copper-Invar-Copper | #31 | 0.1200 | 40 | 20 | 1000 | -0.038 | 400 | 2.00 | 628
160K | Copper-Invar-Copper | 3.05mm | 0.1201 | 40 | 20 | 1000 | -0.038 | 400 | 2.00 | 629
160K | Copper-Invar-Copper | 3.10mm | 0.1220 | 40 | 20 | 1000 | -0.038 | 400 | 2.00 | 638
160K | Copper-Invar-Copper | 3.15mm | 0.1240 | 40 | 20 | 1000 | -0.039 | 400 | 2.00 | 649
160K | Copper-Invar-Copper | 1/8 | 0.1250 | 40 | 20 | 1000 | -0.039 | 400 | 2.00 | 654
160K | Copper-Invar-Copper | 3.20mm | 0.1260 | 30 | 20 | 1000 | -0.018 | 250 | 1.50 | 659
160K | Copper-Invar-Copper | 3.25mm | 0.1280 | 30 | 20 | 1000 | -0.018 | 250 | 1.50 | 670
160K | Copper-Invar-Copper | #30 | 0.1285 | 30 | 20 | 1000 | -0.019 | 250 | 1.50 | 672
160K | Copper-Invar-Copper | 3.30mm | 0.1299 | 30 | 20 | 1000 | -0.019 | 250 | 1.50 | 680
160K | Copper-Invar-Copper | 3.35mm | 0.1319 | 30 | 20 | 1000 | -0.019 | 250 | 1.50 | 690
160K | Copper-Invar-Copper | 3.40mm | 0.1339 | 30 | 20 | 1000 | -0.019 | 250 | 1.50 | 701
160K | Copper-Invar-Copper | 3.45mm | 0.1358 | 30 | 20 | 1000 | -0.019 | 250 | 1.50 | 711
160K | Copper-Invar-Copper | #29 | 0.1360 | 30 | 20 | 1000 | -0.019 | 250 | 1.50 | 712
160K | Copper-Invar-Copper | 3.50mm | 0.1378 | 30 | 20 | 1000 | -0.019 | 250 | 1.50 | 721
160K | Copper-Invar-Copper | 3.55mm | 0.1398 | 30 | 20 | 1000 | -0.019 | 250 | 1.50 | 732
160K | Copper-Invar-Copper | #28 | 0.1405 | 30 | 20 | 1000 | -0.019 | 250 | 1.50 | 735
160K | Copper-Invar-Copper | 9/64 | 0.1406 | 30 | 20 | 1000 | -0.019 | 250 | 1.50 | 736
160K | Copper-Invar-Copper | 3.60mm | 0.1417 | 30 | 20 | 1000 | -0.019 | 250 | 1.50 | 742
160K | Copper-Invar-Copper | 3.65mm | 0.1437 | 30 | 20 | 1000 | -0.020 | 250 | 1.50 | 752
160K | Copper-Invar-Copper | #27 | 0.1440 | 30 | 20 | 1000 | -0.020 | 250 | 1.50 | 754
160K | Copper-Invar-Copper | 3.70mm | 0.1457 | 30 | 20 | 1000 | -0.020 | 250 | 1.50 | 762
160K | Copper-Invar-Copper | #26 | 0.1470 | 28 | 20 | 1000 | -0.020 | 250 | 1.40 | 769
160K | Copper-Invar-Copper | 3.75mm | 0.1476 | 28 | 20 | 1000 | -0.020 | 250 | 1.40 | 772
160K | Copper-Invar-Copper | #25 | 0.1495 | 28 | 20 | 1000 | -0.020 | 250 | 1.40 | 782
160K | Copper-Invar-Copper | 3.80mm | 0.1496 | 28 | 20 | 1000 | -0.020 | 250 | 1.40 | 783
160K | Copper-Invar-Copper | 3.85mm | 0.1516 | 28 | 20 | 1000 | -0.020 | 250 | 1.40 | 793
160K | Copper-Invar-Copper | #24 | 0.1520 | 28 | 20 | 1000 | -0.020 | 250 | 1.40 | 795
160K | Copper-Invar-Copper | 3.90mm | 0.1535 | 28 | 20 | 1000 | -0.020 | 250 | 1.40 | 803
160K | Copper-Invar-Copper | #23 | 0.1540 | 28 | 20 | 1000 | -0.020 | 250 | 1.40 | 806
160K | Copper-Invar-Copper | 3.95 | 0.1555 | 28 | 20 | 1000 | -0.020 | 250 | 1.40 | 814
160K | Copper-Invar-Copper | 5/32 | 0.1562 | 28 | 20 | 1000 | -0.020 | 250 | 1.40 | 817
160K | Copper-Invar-Copper | #22 | 0.1570 | 28 | 20 | 1000 | -0.020 | 250 | 1.40 | 822
160K | Copper-Invar-Copper | 4.00mm | 0.1575 | 28 | 20 | 1000 | -0.020 | 250 | 1.40 | 824
160K | Copper-Invar-Copper | #21 | 0.1590 | 26 | 20 | 1000 | -0.021 | 250 | 1.30 | 832
160K | Copper-Invar-Copper | 4.05mm | 0.1594 | 26 | 20 | 1000 | -0.021 | 250 | 1.30 | 834
160K | Copper-Invar-Copper | #20 | 0.1610 | 26 | 20 | 1000 | -0.021 | 250 | 1.30 | 843
160K | Copper-Invar-Copper | 4.10mm | 0.1614 | 26 | 20 | 1000 | -0.021 | 250 | 1.30 | 845
160K | Copper-Invar-Copper | 4.15mm | 0.1634 | 26 | 20 | 1000 | -0.021 | 250 | 1.30 | 855
160K | Copper-Invar-Copper | 4.20mm | 0.1654 | 26 | 20 | 1000 | -0.021 | 250 | 1.30 | 866
160K | Copper-Invar-Copper | #19 | 0.1660 | 26 | 20 | 1000 | -0.021 | 250 | 1.30 | 869
160K | Copper-Invar-Copper | 4.25mm | 0.1673 | 26 | 20 | 1000 | -0.021 | 250 | 1.30 | 876
160K | Copper-Invar-Copper | 4.30mm | 0.1693 | 26 | 20 | 1000 | -0.021 | 250 | 1.30 | 886
160K | Copper-Invar-Copper | #18 | 0.1695 | 26 | 20 | 1000 | -0.021 | 250 | 1.30 | 887
160K | Copper-Invar-Copper | 4.35mm | 0.1713 | 24 | 20 | 1000 | -0.021 | 250 | 1.20 | 896
160K | Copper-Invar-Copper | 11/64 | 0.1719 | 24 | 20 | 1000 | -0.021 | 250 | 1.20 | 900
160K | Copper-Invar-Copper | #17 | 0.1730 | 24 | 20 | 1000 | -0.021 | 250 | 1.20 | 905
160K | Copper-Invar-Copper | 4.40mm | 0.1732 | 24 | 20 | 1000 | -0.021 | 250 | 1.20 | 906
160K | Copper-Invar-Copper | 4.45mm | 0.1752 | 24 | 20 | 1000 | -0.022 | 250 | 1.20 | 917
160K | Copper-Invar-Copper | #16 | 0.1770 | 24 | 20 | 1000 | -0.022 | 250 | 1.20 | 926
160K | Copper-Invar-Copper | 4.50mm | 0.1772 | 24 | 20 | 1000 | -0.022 | 250 | 1.20 | 927
160K | Copper-Invar-Copper | 4.55mm | 0.1792 | 24 | 20 | 1000 | -0.022 | 250 | 1.20 | 938
160K | Copper-Invar-Copper | #15 | 0.1800 | 24 | 20 | 1000 | -0.022 | 250 | 1.20 | 942
160K | Copper-Invar-Copper | 4.60mm | 0.1811 | 24 | 20 | 1000 | -0.022 | 250 | 1.20 | 948
160K | Copper-Invar-Copper | #14 | 0.1820 | 24 | 20 | 1000 | -0.022 | 250 | 1.20 | 952
160K | Copper-Invar-Copper | 4.65mm | 0.1831 | 24 | 20 | 1000 | -0.022 | 250 | 1.20 | 958
160K | Copper-Invar-Copper | #13 | 0.1850 | 24 | 20 | 1000 | -0.022 | 250 | 1.20 | 968
160K | Copper-Invar-Copper | 4.70mm | 0.1850 | 24 | 20 | 1000 | -0.022 | 250 | 1.20 | 968
160K | Copper-Invar-Copper | 4.75mm | 0.1870 | 24 | 20 | 1000 | -0.022 | 250 | 1.20 | 979
160K | Copper-Invar-Copper | 3/16 | 0.1875 | 24 | 20 | 1000 | -0.022 | 250 | 1.20 | 981
160K | Copper-Invar-Copper | 4.80mm | 0.1890 | 24 | 20 | 1000 | -0.023 | 250 | 1.20 | 989
160K | Copper-Invar-Copper | #12 | 0.1890 | 22 | 20 | 1000 | -0.023 | 250 | 1.10 | 989
160K | Copper-Invar-Copper | 4.85mm | 0.1909 | 22 | 20 | 1000 | -0.023 | 250 | 1.10 | 999
160K | Copper-Invar-Copper | #11 | 0.1910 | 22 | 20 | 1000 | -0.023 | 250 | 1.10 | 1000
160K | Copper-Invar-Copper | 4.90mm | 0.1929 | 22 | 20 | 1000 | -0.023 | 250 | 1.10 | 1010
160K | Copper-Invar-Copper | #10 | 0.1935 | 22 | 20 | 1000 | -0.023 | 250 | 1.10 | 1013
160K | Copper-Invar-Copper | 4.95mm | 0.1949 | 22 | 20 | 1000 | -0.023 | 250 | 1.10 | 1020
160K | Copper-Invar-Copper | #9 | 0.1960 | 22 | 20 | 1000 | -0.023 | 250 | 1.10 | 1026
160K | Copper-Invar-Copper | 5.00mm | 0.1968 | 22 | 20 | 1000 | -0.023 | 250 | 1.10 | 1030
160K | Copper-Invar-Copper | 5.05mm | 0.1988 | 22 | 20 | 1000 | -0.023 | 250 | 1.10 | 1040
160K | Copper-Invar-Copper | #8 | 0.1990 | 22 | 20 | 1000 | -0.023 | 250 | 1.10 | 1041
160K | Copper-Invar-Copper | 5.10mm | 0.2008 | 22 | 20 | 1000 | -0.023 | 250 | 1.10 | 1051
160K | Copper-Invar-Copper | #7 | 0.2010 | 22 | 20 | 1000 | -0.023 | 250 | 1.10 | 1052
160K | Copper-Invar-Copper | 5.15mm | 0.2028 | 22 | 20 | 1000 | -0.023 | 250 | 1.10 | 1061
160K | Copper-Invar-Copper | 13/64 | 0.2031 | 22 | 20 | 1000 | -0.023 | 250 | 1.10 | 1063
160K | Copper-Invar-Copper | #6 | 0.2040 | 22 | 20 | 1000 | -0.024 | 250 | 1.10 | 1068
160K | Copper-Invar-Copper | 5.20mm | 0.2047 | 22 | 20 | 1000 | -0.024 | 250 | 1.10 | 1071
160K | Copper-Invar-Copper | #5 | 0.2055 | 22 | 20 | 1000 | -0.024 | 250 | 1.10 | 1075
160K | Copper-Invar-Copper | 5.25mm | 0.2067 | 22 | 20 | 1000 | -0.024 | 250 | 1.10 | 1082
160K | Copper-Invar-Copper | 5.30mm | 0.2087 | 22 | 20 | 1000 | -0.024 | 250 | 1.10 | 1092
160K | Copper-Invar-Copper | #4 | 0.2090 | 22 | 20 | 1000 | -0.024 | 250 | 1.10 | 1094
160K | Copper-Invar-Copper | 5.35mm | 0.2106 | 22 | 20 | 1000 | -0.024 | 250 | 1.10 | 1102
160K | Copper-Invar-Copper | 5.40mm | 0.2126 | 20 | 20 | 1000 | -0.024 | 250 | 1.00 | 1113
160K | Copper-Invar-Copper | #3 | 0.2130 | 20 | 20 | 1000 | -0.024 | 250 | 1.00 | 1115
160K | Copper-Invar-Copper | 5.45mm | 0.2146 | 20 | 20 | 1000 | -0.024 | 250 | 1.00 | 1123
160K | Copper-Invar-Copper | 5.50mm | 0.2165 | 20 | 20 | 1000 | -0.024 | 250 | 1.00 | 1133
160K | Copper-Invar-Copper | 5.55mm | 0.2185 | 20 | 20 | 1000 | -0.024 | 250 | 1.00 | 1143
160K | Copper-Invar-Copper | 7/32 | 0.2188 | 20 | 20 | 1000 | -0.024 | 250 | 1.00 | 1145
160K | Copper-Invar-Copper | 5.60mm | 0.2205 | 20 | 20 | 1000 | -0.025 | 250 | 1.00 | 1154
160K | Copper-Invar-Copper | #2 | 0.2210 | 20 | 20 | 1000 | -0.025 | 250 | 1.00 | 1157
160K | Copper-Invar-Copper | 5.65mm | 0.2224 | 20 | 20 | 1000 | -0.025 | 250 | 1.00 | 1164
160K | Copper-Invar-Copper | 5.70mm | 0.2244 | 20 | 20 | 1000 | -0.025 | 250 | 1.00 | 1174
160K | Copper-Invar-Copper | 5.75mm | 0.2264 | 20 | 20 | 1000 | -0.025 | 250 | 1.00 | 1185
160K | Copper-Invar-Copper | #1 | 0.2280 | 20 | 20 | 1000 | -0.025 | 250 | 1.00 | 1193
160K | Copper-Invar-Copper | 5.80mm | 0.2283 | 20 | 20 | 1000 | -0.025 | 250 | 1.00 | 1195
160K | Copper-Invar-Copper | 5.85mm | 0.2302 | 20 | 20 | 1000 | -0.025 | 250 | 1.00 | 1205
160K | Copper-Invar-Copper | 5.90mm | 0.2323 | 20 | 20 | 1000 | -0.025 | 250 | 1.00 | 1216
160K | Copper-Invar-Copper | A | 0.2340 | 20 | 20 | 1000 | -0.025 | 250 | 1.00 | 1225
160K | Copper-Invar-Copper | 5.95mm | 0.2343 | 20 | 20 | 1000 | -0.026 | 250 | 1.00 | 1226
160K | Copper-Invar-Copper | 15/64 | 0.2344 | 20 | 20 | 1000 | -0.026 | 250 | 1.00 | 1227
160K | Copper-Invar-Copper | 6.00mm | 0.2362 | 20 | 20 | 1000 | -0.026 | 250 | 1.00 | 1236
160K | Copper-Invar-Copper | B | 0.2380 | 20 | 20 | 1000 | -0.026 | 250 | 1.00 | 1246
160K | Copper-Invar-Copper | 6.05mm | 0.2382 | 20 | 20 | 1000 | -0.026 | 250 | 1.00 | 1247
160K | Copper-Invar-Copper | 6.10mm | 0.2402 | 20 | 20 | 1000 | -0.026 | 250 | 1.00 | 1257
160K | Copper-Invar-Copper | C | 0.2420 | 20 | 20 | 1000 | -0.026 | 250 | 1.00 | 1266
160K | Copper-Invar-Copper | 6.15mm | 0.2421 | 20 | 20 | 1000 | -0.026 | 250 | 1.00 | 1267
160K | Copper-Invar-Copper | 6.20mm | 0.2441 | 20 | 20 | 1000 | -0.026 | 250 | 1.00 | 1277
160K | Copper-Invar-Copper | D | 0.2460 | 20 | 20 | 1000 | -0.026 | 250 | 1.00 | 1287
160K | Copper-Invar-Copper | 6.25mm | 0.2461 | 20 | 20 | 1000 | -0.026 | 250 | 1.00 | 1288
160K | Copper-Invar-Copper | 6.30mm | 0.2480 | 20 | 20 | 1000 | -0.026 | 250 | 1.00 | 1298
160K | Copper-Invar-Copper | 6.35mm | 0.2500 | 20 | 20 | 1000 | -0.027 | 250 | 1.00 | 1308
160K | Copper-Invar-Copper | 6.40mm | 0.2520 | 20 | 20 | 1000 | -0.027 | 250 | 1.00 | 1319
160K | Copper-Invar-Copper | 6.50mm | 0.2559 | 20 | 20 | 1000 | -0.027 | 250 | 1.00 | 1339
160K | Copper-Invar-Copper | F | 0.2570 | 20 | 20 | 1000 | -0.027 | 250 | 1.00 | 1345
160K | Copper-Invar-Copper | 6.60mm | 0.2598 | 20 | 20 | 1000 | -0.027 | 250 | 1.00 | 1360
160K | Cyanate Ester | 0.10mm | 0.0040 | 27 | 160 | 200 | -0.011 | 400 | 0.17 | 167
160K | Cyanate Ester | 0.13mm | 0.0050 | 32 | 160 | 300 | -0.011 | 400 | 0.20 | 209
160K | Cyanate Ester | 0.15mm | 0.0059 | 37 | 160 | 300 | -0.011 | 400 | 0.23 | 247
160K | Cyanate Ester | #96 | 0.0063 | 40 | 160 | 400 | -0.011 | 400 | 0.25 | 264
160K | Cyanate Ester | #95 | 0.0067 | 42 | 160 | 400 | -0.012 | 400 | 0.26 | 281
160K | Cyanate Ester | #94 | 0.0071 | 44 | 160 | 500 | -0.012 | 400 | 0.28 | 297
160K | Cyanate Ester | #93 | 0.0075 | 46 | 160 | 500 | -0.012 | 400 | 0.29 | 314
160K | Cyanate Ester | #92 | 0.0079 | 48 | 160 | 500 | -0.012 | 400 | 0.30 | 331
160K | Cyanate Ester | #91 | 0.0083 | 49 | 160 | 600 | -0.012 | 400 | 0.31 | 347
160K | Cyanate Ester | #90 | 0.0087 | 50 | 158 | 600 | -0.012 | 400 | 0.32 | 360
160K | Cyanate Ester | #89 | 0.0091 | 51 | 151 | 700 | -0.012 | 400 | 0.34 | 360
160K | Cyanate Ester | #88 | 0.0095 | 52 | 145 | 700 | -0.012 | 400 | 0.36 | 360
160K | Cyanate Ester | 0.25mm | 0.0098 | 53 | 140 | 800 | -0.012 | 400 | 0.38 | 360
160K | Cyanate Ester | #87 | 0.0100 | 54 | 138 | 800 | -0.012 | 400 | 0.39 | 360
160K | Cyanate Ester | #86 | 0.0105 | 56 | 131 | 800 | -0.012 | 400 | 0.43 | 360
160K | Cyanate Ester | #85 | 0.0110 | 58 | 125 | 900 | -0.013 | 400 | 0.46 | 360
160K | Cyanate Ester | #84 | 0.0115 | 59 | 120 | 900 | -0.013 | 400 | 0.49 | 360
160K | Cyanate Ester | 0.30mm | 0.0118 | 60 | 117 | 1000 | -0.013 | 400 | 0.51 | 360
160K | Cyanate Ester | #83 | 0.0120 | 60 | 115 | 1000 | -0.013 | 400 | 0.52 | 360
160K | Cyanate Ester | #82 | 0.0125 | 64 | 110 | 1000 | -0.013 | 400 | 0.58 | 360
160K | Cyanate Ester | #81 | 0.0130 | 67 | 106 | 1000 | -0.013 | 400 | 0.63 | 360
160K | Cyanate Ester | #80 | 0.0135 | 70 | 102 | 1000 | -0.013 | 600 | 0.69 | 360
160K | Cyanate Ester | 0.35mm | 0.0138 | 72 | 100 | 1000 | -0.013 | 600 | 0.72 | 360
160K | Cyanate Ester | #79 | 0.0145 | 75 | 95 | 1000 | -0.013 | 600 | 0.79 | 360
160K | Cyanate Ester | 1/64 | 0.0156 | 78 | 88 | 1000 | -0.014 | 600 | 0.89 | 360
160K | Cyanate Ester | 0.40mm | 0.0158 | 78 | 87 | 1000 | -0.014 | 600 | 0.90 | 360
160K | Cyanate Ester | #78 | 0.0160 | 80 | 86 | 1000 | -0.014 | 600 | 0.93 | 360
160K | Cyanate Ester | 0.45mm | 0.0177 | 83 | 78 | 1000 | -0.014 | 600 | 1.06 | 360
160K | Cyanate Ester | #77 | 0.0180 | 84 | 76 | 1000 | -0.014 | 600 | 1.11 | 360
160K | Cyanate Ester | 0.50mm | 0.0197 | 86 | 70 | 1000 | -0.015 | 600 | 1.23 | 360
160K | Cyanate Ester | #76 | 0.0200 | 86 | 69 | 1000 | -0.015 | 600 | 1.25 | 360
160K | Cyanate Ester | #75 | 0.0210 | 88 | 66 | 1000 | -0.015 | 600 | 1.33 | 360
160K | Cyanate Ester | 0.55mm | 0.0217 | 90 | 63 | 1000 | -0.015 | 600 | 1.43 | 360
160K | Cyanate Ester | #74 | 0.0225 | 92 | 61 | 1000 | -0.015 | 600 | 1.51 | 360
160K | Cyanate Ester | 0.60mm | 0.0236 | 93 | 58 | 1000 | -0.016 | 600 | 1.60 | 360
160K | Cyanate Ester | #73 | 0.0240 | 94 | 57 | 1000 | -0.016 | 600 | 1.65 | 360
160K | Cyanate Ester | #72 | 0.0250 | 92 | 55 | 1000 | -0.016 | 600 | 1.67 | 360
160K | Cyanate Ester | 0.65mm | 0.0256 | 91 | 54 | 1000 | -0.016 | 600 | 1.69 | 360
160K | Cyanate Ester | #71 | 0.0260 | 90 | 53 | 1000 | -0.016 | 600 | 1.70 | 360
160K | Cyanate Ester | 0.70mm | 0.0276 | 88 | 50 | 1000 | -0.016 | 600 | 1.76 | 360
160K | Cyanate Ester | #70 | 0.0280 | 87 | 49 | 1000 | -0.017 | 600 | 1.78 | 360
160K | Cyanate Ester | #69 | 0.0292 | 86 | 47 | 1000 | -0.017 | 600 | 1.83 | 360
160K | Cyanate Ester | 0.75mm | 0.0295 | 86 | 47 | 1000 | -0.017 | 600 | 1.83 | 360
160K | Cyanate Ester | #68 | 0.0310 | 84 | 44 | 1000 | -0.017 | 800 | 1.91 | 360
160K | Cyanate Ester | 1/32 | 0.0312 | 84 | 44 | 1000 | -0.017 | 800 | 1.91 | 360
160K | Cyanate Ester | 0.80mm | 0.0315 | 84 | 44 | 1000 | -0.017 | 800 | 1.91 | 360
160K | Cyanate Ester | #67 | 0.0320 | 83 | 43 | 1000 | -0.017 | 800 | 1.93 | 360
160K | Cyanate Ester | #66 | 0.0330 | 82 | 42 | 1000 | -0.018 | 800 | 1.95 | 360
160K | Cyanate Ester | 0.85mm | 0.0335 | 82 | 41 | 1000 | -0.018 | 800 | 2.00 | 360
160K | Cyanate Ester | #65 | 0.0350 | 78 | 39 | 1000 | -0.018 | 800 | 2.00 | 360
160K | Cyanate Ester | 0.90mm | 0.0354 | 78 | 39 | 1000 | -0.018 | 800 | 2.00 | 360
160K | Cyanate Ester | #64 | 0.0360 | 76 | 38 | 1000 | -0.018 | 800 | 2.00 | 360
160K | Cyanate Ester | #63 | 0.0370 | 74 | 37 | 1000 | -0.019 | 800 | 2.00 | 360
160K | Cyanate Ester | 0.95mm | 0.0374 | 74 | 37 | 1000 | -0.019 | 800 | 2.00 | 360
160K | Cyanate Ester | #62 | 0.0380 | 72 | 36 | 1000 | -0.019 | 800 | 2.00 | 360
160K | Cyanate Ester | #61 | 0.0390 | 70 | 35 | 1000 | -0.019 | 800 | 2.00 | 360
160K | Cyanate Ester | 1.00mm | 0.0394 | 70 | 35 | 1000 | -0.019 | 800 | 2.00 | 360
160K | Cyanate Ester | #60 | 0.0400 | 68 | 34 | 1000 | -0.019 | 800 | 2.00 | 360
160K | Cyanate Ester | #59 | 0.0410 | 66 | 33 | 1000 | -0.020 | 800 | 2.00 | 360
160K | Cyanate Ester | 1.05mm | 0.0413 | 66 | 33 | 1000 | -0.020 | 800 | 2.00 | 360
160K | Cyanate Ester | #58 | 0.0420 | 66 | 33 | 1000 | -0.020 | 800 | 2.00 | 360
160K | Cyanate Ester | #57 | 0.0430 | 64 | 32 | 1000 | -0.020 | 800 | 2.00 | 360
160K | Cyanate Ester | 1.10mm | 0.0433 | 64 | 32 | 1000 | -0.020 | 800 | 2.00 | 360
160K | Cyanate Ester | 1.15mm | 0.0453 | 60 | 30 | 1000 | -0.021 | 800 | 2.00 | 360
160K | Cyanate Ester | #56 | 0.0465 | 60 | 30 | 1000 | -0.021 | 800 | 2.00 | 360
160K | Cyanate Ester | 3/64 | 0.0469 | 58 | 29 | 1000 | -0.021 | 800 | 2.00 | 360
160K | Cyanate Ester | 1.20mm | 0.0472 | 58 | 29 | 1000 | -0.021 | 800 | 2.00 | 360
160K | Cyanate Ester | 1.25mm | 0.0492 | 56 | 28 | 1000 | -0.021 | 800 | 2.00 | 360
160K | Cyanate Ester | 1.30mm | 0.0512 | 54 | 27 | 1000 | -0.022 | 800 | 2.00 | 360
160K | Cyanate Ester | #55 | 0.0520 | 52 | 26 | 1000 | -0.022 | 800 | 2.00 | 360
160K | Cyanate Ester | 1.35mm | 0.0531 | 52 | 26 | 1000 | -0.022 | 800 | 2.00 | 360
160K | Cyanate Ester | #54 | 0.0550 | 50 | 25 | 1000 | -0.023 | 800 | 2.00 | 360
160K | Cyanate Ester | 1.40mm | 0.0551 | 50 | 25 | 1000 | -0.023 | 800 | 2.00 | 360
160K | Cyanate Ester | 1.45mm | 0.0571 | 48 | 24 | 1000 | -0.023 | 800 | 2.00 | 360
160K | Cyanate Ester | 1.50mm | 0.0591 | 46 | 23 | 1000 | -0.024 | 800 | 2.00 | 360
160K | Cyanate Ester | #53 | 0.0595 | 46 | 23 | 1000 | -0.024 | 800 | 2.00 | 360
160K | Cyanate Ester | 1.55mm | 0.0610 | 46 | 23 | 1000 | -0.024 | 800 | 2.00 | 360
160K | Cyanate Ester | 1/16 | 0.0625 | 44 | 22 | 1000 | -0.025 | 800 | 2.00 | 360
160K | Cyanate Ester | 1.60mm | 0.0630 | 44 | 22 | 1000 | -0.025 | 800 | 2.00 | 360
160K | Cyanate Ester | #52 | 0.0635 | 42 | 21 | 1000 | -0.025 | 800 | 2.00 | 360
160K | Cyanate Ester | 1.65mm | 0.0650 | 42 | 21 | 1000 | -0.025 | 800 | 2.00 | 360
160K | Cyanate Ester | 1.70mm | 0.0669 | 42 | 21 | 1000 | -0.026 | 800 | 2.00 | 360
160K | Cyanate Ester | #51 | 0.0670 | 42 | 21 | 1000 | -0.026 | 800 | 2.00 | 360
160K | Cyanate Ester | 1.75mm | 0.0689 | 40 | 20 | 1000 | -0.026 | 800 | 2.00 | 360
160K | Cyanate Ester | #50 | 0.0700 | 40 | 20 | 1000 | -0.026 | 800 | 2.00 | 366
160K | Cyanate Ester | 1.80mm | 0.0709 | 40 | 20 | 1000 | -0.027 | 800 | 2.00 | 371
160K | Cyanate Ester | 1.85mm | 0.0728 | 40 | 20 | 1000 | -0.027 | 800 | 2.00 | 381
160K | Cyanate Ester | #49 | 0.0730 | 40 | 20 | 1000 | -0.027 | 800 | 2.00 | 382
160K | Cyanate Ester | 1.90mm | 0.0748 | 40 | 20 | 1000 | -0.027 | 800 | 2.00 | 391
160K | Cyanate Ester | #48 | 0.0760 | 40 | 20 | 1000 | -0.028 | 800 | 2.00 | 398
160K | Cyanate Ester | 1.95mm | 0.0768 | 40 | 20 | 1000 | -0.028 | 800 | 2.00 | 402
160K | Cyanate Ester | 5/64 | 0.0781 | 38 | 20 | 1000 | -0.028 | 800 | 1.90 | 409
160K | Cyanate Ester | #47 | 0.0785 | 38 | 20 | 1000 | -0.028 | 800 | 1.90 | 411
160K | Cyanate Ester | 2.00mm | 0.0787 | 38 | 20 | 1000 | -0.028 | 800 | 1.90 | 412
160K | Cyanate Ester | 2.05mm | 0.0807 | 38 | 20 | 1000 | -0.029 | 800 | 1.90 | 422
160K | Cyanate Ester | #46 | 0.0810 | 38 | 20 | 1000 | -0.029 | 800 | 1.90 | 424
160K | Cyanate Ester | #45 | 0.0820 | 38 | 20 | 1000 | -0.029 | 800 | 1.90 | 429
160K | Cyanate Ester | 2.10mm | 0.0827 | 36 | 20 | 1000 | -0.029 | 800 | 1.80 | 433
160K | Cyanate Ester | 2.15mm | 0.0846 | 36 | 20 | 1000 | -0.030 | 800 | 1.80 | 443
160K | Cyanate Ester | #44 | 0.0860 | 36 | 20 | 1000 | -0.030 | 800 | 1.80 | 450
160K | Cyanate Ester | 2.20mm | 0.0866 | 36 | 20 | 1000 | -0.030 | 800 | 1.80 | 453
160K | Cyanate Ester | 2.25mm | 0.0886 | 36 | 20 | 1000 | -0.031 | 800 | 1.80 | 464
160K | Cyanate Ester | #43 | 0.0890 | 36 | 20 | 1000 | -0.031 | 800 | 1.80 | 466
160K | Cyanate Ester | 2.30mm | 0.0906 | 34 | 20 | 1000 | -0.031 | 800 | 1.70 | 474
160K | Cyanate Ester | 2.35mm | 0.0925 | 34 | 20 | 1000 | -0.032 | 800 | 1.70 | 484
160K | Cyanate Ester | #42 | 0.0935 | 34 | 20 | 1000 | -0.032 | 800 | 1.70 | 489
160K | Cyanate Ester | 3/32 | 0.0938 | 34 | 20 | 1000 | -0.032 | 800 | 1.70 | 491
160K | Cyanate Ester | 2.40mm | 0.0945 | 34 | 20 | 1000 | -0.032 | 800 | 1.70 | 495
160K | Cyanate Ester | #41 | 0.0960 | 34 | 20 | 1000 | -0.032 | 800 | 1.70 | 502
160K | Cyanate Ester | 2.45mm | 0.0965 | 34 | 20 | 1000 | -0.033 | 800 | 1.70 | 505
160K | Cyanate Ester | #40 | 0.0980 | 34 | 20 | 1000 | -0.033 | 800 | 1.70 | 513
160K | Cyanate Ester | 2.50mm | 0.0984 | 34 | 20 | 1000 | -0.033 | 800 | 1.70 | 515
160K | Cyanate Ester | #39 | 0.0995 | 34 | 20 | 1000 | -0.033 | 800 | 1.70 | 521
160K | Cyanate Ester | 2.55mm | 0.1004 | 34 | 20 | 1000 | -0.033 | 800 | 1.70 | 525
160K | Cyanate Ester | #38 | 0.1015 | 34 | 20 | 1000 | -0.034 | 800 | 1.70 | 531
160K | Cyanate Ester | 2.60mm | 0.1024 | 34 | 20 | 1000 | -0.034 | 800 | 1.70 | 536
160K | Cyanate Ester | #37 | 0.1040 | 34 | 20 | 1000 | -0.034 | 800 | 1.70 | 544
160K | Cyanate Ester | 2.65mm | 0.1043 | 34 | 20 | 1000 | -0.034 | 800 | 1.70 | 546
160K | Cyanate Ester | 2.70mm | 0.1063 | 32 | 20 | 1000 | -0.035 | 800 | 1.60 | 556
160K | Cyanate Ester | #36 | 0.1065 | 32 | 20 | 1000 | -0.035 | 800 | 1.60 | 557
160K | Cyanate Ester | 2.75mm | 0.1083 | 32 | 20 | 1000 | -0.035 | 800 | 1.60 | 567
160K | Cyanate Ester | 7/64 | 0.1094 | 32 | 20 | 1000 | -0.036 | 800 | 1.60 | 573
160K | Cyanate Ester | #35 | 0.1100 | 32 | 20 | 1000 | -0.036 | 800 | 1.60 | 576
160K | Cyanate Ester | 2.80mm | 0.1102 | 32 | 20 | 1000 | -0.036 | 800 | 1.60 | 577
160K | Cyanate Ester | #34 | 0.1110 | 32 | 20 | 1000 | -0.036 | 800 | 1.60 | 581
160K | Cyanate Ester | 2.85mm | 0.1122 | 32 | 20 | 1000 | -0.036 | 800 | 1.60 | 587
160K | Cyanate Ester | #33 | 0.1130 | 32 | 20 | 1000 | -0.036 | 800 | 1.60 | 591
160K | Cyanate Ester | 2.90mm | 0.1142 | 32 | 20 | 1000 | -0.037 | 800 | 1.60 | 598
160K | Cyanate Ester | #32 | 0.1160 | 32 | 20 | 1000 | -0.037 | 800 | 1.60 | 607
160K | Cyanate Ester | 2.95mm | 0.1161 | 32 | 20 | 1000 | -0.037 | 800 | 1.60 | 608
160K | Cyanate Ester | 3.00mm | 0.1181 | 32 | 20 | 1000 | -0.038 | 800 | 1.60 | 618
160K | Cyanate Ester | #31 | 0.1200 | 32 | 20 | 1000 | -0.038 | 800 | 1.60 | 628
160K | Cyanate Ester | 3.05mm | 0.1201 | 32 | 20 | 1000 | -0.038 | 800 | 1.60 | 629
160K | Cyanate Ester | 3.10mm | 0.1220 | 32 | 20 | 1000 | -0.038 | 800 | 1.60 | 638
160K | Cyanate Ester | 3.15mm | 0.1240 | 32 | 20 | 1000 | -0.039 | 800 | 1.60 | 649
160K | Cyanate Ester | 1/8 | 0.1250 | 32 | 20 | 1000 | -0.039 | 800 | 1.60 | 654
160K | Cyanate Ester | 3.20mm | 0.1260 | 30 | 20 | 1000 | -0.018 | 500 | 1.50 | 659
160K | Cyanate Ester | 3.25mm | 0.1280 | 30 | 20 | 1000 | -0.018 | 500 | 1.50 | 670
160K | Cyanate Ester | #30 | 0.1285 | 30 | 20 | 1000 | -0.019 | 500 | 1.50 | 672
160K | Cyanate Ester | 3.30mm | 0.1299 | 30 | 20 | 1000 | -0.019 | 500 | 1.50 | 680
160K | Cyanate Ester | 3.35mm | 0.1319 | 30 | 20 | 1000 | -0.019 | 500 | 1.50 | 690
160K | Cyanate Ester | 3.40mm | 0.1339 | 30 | 20 | 1000 | -0.019 | 500 | 1.50 | 701
160K | Cyanate Ester | 3.45mm | 0.1358 | 30 | 20 | 1000 | -0.019 | 500 | 1.50 | 711
160K | Cyanate Ester | #29 | 0.1360 | 30 | 20 | 1000 | -0.019 | 500 | 1.50 | 712
160K | Cyanate Ester | 3.50mm | 0.1378 | 30 | 20 | 1000 | -0.019 | 500 | 1.50 | 721
160K | Cyanate Ester | 3.55mm | 0.1398 | 30 | 20 | 1000 | -0.019 | 500 | 1.50 | 732
160K | Cyanate Ester | #28 | 0.1405 | 30 | 20 | 1000 | -0.019 | 500 | 1.50 | 735
160K | Cyanate Ester | 9/64 | 0.1406 | 30 | 20 | 1000 | -0.019 | 500 | 1.50 | 736
160K | Cyanate Ester | 3.60mm | 0.1417 | 30 | 20 | 1000 | -0.019 | 500 | 1.50 | 742
160K | Cyanate Ester | 3.65mm | 0.1437 | 30 | 20 | 1000 | -0.020 | 500 | 1.50 | 752
160K | Cyanate Ester | #27 | 0.1440 | 30 | 20 | 1000 | -0.020 | 500 | 1.50 | 754
160K | Cyanate Ester | 3.70mm | 0.1457 | 30 | 20 | 1000 | -0.020 | 500 | 1.50 | 762
160K | Cyanate Ester | #26 | 0.1470 | 30 | 20 | 1000 | -0.020 | 500 | 1.50 | 769
160K | Cyanate Ester | 3.75mm | 0.1476 | 30 | 20 | 1000 | -0.020 | 500 | 1.50 | 772
160K | Cyanate Ester | #25 | 0.1495 | 30 | 20 | 1000 | -0.020 | 500 | 1.50 | 782
160K | Cyanate Ester | 3.80mm | 0.1496 | 30 | 20 | 1000 | -0.020 | 500 | 1.50 | 783
160K | Cyanate Ester | 3.85mm | 0.1516 | 30 | 20 | 1000 | -0.020 | 500 | 1.50 | 793
160K | Cyanate Ester | #24 | 0.1520 | 30 | 20 | 1000 | -0.020 | 500 | 1.50 | 795
160K | Cyanate Ester | 3.90mm | 0.1535 | 25 | 20 | 1000 | -0.020 | 500 | 1.25 | 803
160K | Cyanate Ester | #23 | 0.1540 | 25 | 20 | 1000 | -0.020 | 500 | 1.25 | 806
160K | Cyanate Ester | 3.95 | 0.1555 | 25 | 20 | 1000 | -0.020 | 500 | 1.25 | 814
160K | Cyanate Ester | 5/32 | 0.1562 | 25 | 20 | 1000 | -0.020 | 500 | 1.25 | 817
160K | Cyanate Ester | #22 | 0.1570 | 25 | 20 | 1000 | -0.020 | 500 | 1.25 | 822
160K | Cyanate Ester | 4.00mm | 0.1575 | 25 | 20 | 1000 | -0.020 | 500 | 1.25 | 824
160K | Cyanate Ester | #21 | 0.1590 | 25 | 20 | 1000 | -0.021 | 500 | 1.25 | 832
160K | Cyanate Ester | 4.05mm | 0.1594 | 25 | 20 | 1000 | -0.021 | 500 | 1.25 | 834
160K | Cyanate Ester | #20 | 0.1610 | 25 | 20 | 1000 | -0.021 | 500 | 1.25 | 843
160K | Cyanate Ester | 4.10mm | 0.1614 | 25 | 20 | 1000 | -0.021 | 500 | 1.25 | 845
160K | Cyanate Ester | 4.15mm | 0.1634 | 25 | 20 | 1000 | -0.021 | 500 | 1.25 | 855
160K | Cyanate Ester | 4.20mm | 0.1654 | 25 | 20 | 1000 | -0.021 | 500 | 1.25 | 866
160K | Cyanate Ester | #19 | 0.1660 | 25 | 20 | 1000 | -0.021 | 500 | 1.25 | 869
160K | Cyanate Ester | 4.25mm | 0.1673 | 25 | 20 | 1000 | -0.021 | 500 | 1.25 | 876
160K | Cyanate Ester | 4.30mm | 0.1693 | 25 | 20 | 1000 | -0.021 | 500 | 1.25 | 886
160K | Cyanate Ester | #18 | 0.1695 | 25 | 20 | 1000 | -0.021 | 500 | 1.25 | 887
160K | Cyanate Ester | 4.35mm | 0.1713 | 25 | 20 | 1000 | -0.021 | 500 | 1.25 | 896
160K | Cyanate Ester | 11/64 | 0.1719 | 25 | 20 | 1000 | -0.021 | 500 | 1.25 | 900
160K | Cyanate Ester | #17 | 0.1730 | 25 | 20 | 1000 | -0.021 | 500 | 1.25 | 905
160K | Cyanate Ester | 4.40mm | 0.1732 | 25 | 20 | 1000 | -0.021 | 500 | 1.25 | 906
160K | Cyanate Ester | 4.45mm | 0.1752 | 25 | 20 | 1000 | -0.022 | 500 | 1.25 | 917
160K | Cyanate Ester | #16 | 0.1770 | 25 | 20 | 1000 | -0.022 | 400 | 1.25 | 926
160K | Cyanate Ester | 4.50mm | 0.1772 | 25 | 20 | 1000 | -0.022 | 400 | 1.25 | 927
160K | Cyanate Ester | 4.55mm | 0.1792 | 25 | 20 | 1000 | -0.022 | 400 | 1.25 | 938
160K | Cyanate Ester | #15 | 0.1800 | 25 | 20 | 1000 | -0.022 | 400 | 1.25 | 942
160K | Cyanate Ester | 4.60mm | 0.1811 | 25 | 20 | 1000 | -0.022 | 400 | 1.25 | 948
160K | Cyanate Ester | #14 | 0.1820 | 25 | 20 | 1000 | -0.022 | 400 | 1.25 | 952
160K | Cyanate Ester | 4.65mm | 0.1831 | 25 | 20 | 1000 | -0.022 | 400 | 1.25 | 958
160K | Cyanate Ester | #13 | 0.1850 | 25 | 20 | 1000 | -0.022 | 400 | 1.25 | 968
160K | Cyanate Ester | 4.70mm | 0.1850 | 25 | 20 | 1000 | -0.022 | 400 | 1.25 | 968
160K | Cyanate Ester | 4.75mm | 0.1870 | 25 | 20 | 1000 | -0.022 | 400 | 1.25 | 979
160K | Cyanate Ester | 3/16 | 0.1875 | 25 | 20 | 1000 | -0.022 | 400 | 1.25 | 981
160K | Cyanate Ester | 4.80mm | 0.1890 | 25 | 20 | 1000 | -0.023 | 400 | 1.25 | 989
160K | Cyanate Ester | #12 | 0.1890 | 25 | 20 | 1000 | -0.023 | 400 | 1.25 | 989
160K | Cyanate Ester | 4.85mm | 0.1909 | 25 | 20 | 1000 | -0.023 | 400 | 1.25 | 999
160K | Cyanate Ester | #11 | 0.1910 | 25 | 20 | 1000 | -0.023 | 400 | 1.25 | 1000
160K | Cyanate Ester | 4.90mm | 0.1929 | 25 | 20 | 1000 | -0.023 | 400 | 1.25 | 1010
160K | Cyanate Ester | #10 | 0.1935 | 25 | 20 | 1000 | -0.023 | 400 | 1.25 | 1013
160K | Cyanate Ester | 4.95mm | 0.1949 | 25 | 20 | 1000 | -0.023 | 400 | 1.25 | 1020
160K | Cyanate Ester | #9 | 0.1960 | 25 | 20 | 1000 | -0.023 | 400 | 1.25 | 1026
160K | Cyanate Ester | 5.00mm | 0.1968 | 25 | 20 | 1000 | -0.023 | 400 | 1.25 | 1030
160K | Cyanate Ester | 5.05mm | 0.1988 | 25 | 20 | 1000 | -0.023 | 400 | 1.25 | 1040
160K | Cyanate Ester | #8 | 0.1990 | 25 | 20 | 1000 | -0.023 | 400 | 1.25 | 1041
160K | Cyanate Ester | 5.10mm | 0.2008 | 25 | 20 | 1000 | -0.023 | 400 | 1.25 | 1051
160K | Cyanate Ester | #7 | 0.2010 | 25 | 20 | 1000 | -0.023 | 400 | 1.25 | 1052
160K | Cyanate Ester | 5.15mm | 0.2028 | 25 | 20 | 1000 | -0.023 | 400 | 1.25 | 1061
160K | Cyanate Ester | 13/64 | 0.2031 | 25 | 20 | 1000 | -0.023 | 400 | 1.25 | 1063
160K | Cyanate Ester | #6 | 0.2040 | 25 | 20 | 1000 | -0.024 | 400 | 1.25 | 1068
160K | Cyanate Ester | 5.20mm | 0.2047 | 25 | 20 | 1000 | -0.024 | 400 | 1.25 | 1071
160K | Cyanate Ester | #5 | 0.2055 | 25 | 20 | 1000 | -0.024 | 400 | 1.25 | 1075
160K | Cyanate Ester | 5.25mm | 0.2067 | 25 | 20 | 1000 | -0.024 | 400 | 1.25 | 1082
160K | Cyanate Ester | 5.30mm | 0.2087 | 25 | 20 | 1000 | -0.024 | 400 | 1.25 | 1092
160K | Cyanate Ester | #4 | 0.2090 | 25 | 20 | 1000 | -0.024 | 400 | 1.25 | 1094
160K | Cyanate Ester | 5.35mm | 0.2106 | 25 | 20 | 1000 | -0.024 | 400 | 1.25 | 1102
160K | Cyanate Ester | 5.40mm | 0.2126 | 25 | 20 | 1000 | -0.024 | 400 | 1.25 | 1113
160K | Cyanate Ester | #3 | 0.2130 | 25 | 20 | 1000 | -0.024 | 400 | 1.25 | 1115
160K | Cyanate Ester | 5.45mm | 0.2146 | 25 | 20 | 1000 | -0.024 | 400 | 1.25 | 1123
160K | Cyanate Ester | 5.50mm | 0.2165 | 25 | 20 | 1000 | -0.024 | 400 | 1.25 | 1133
160K | Cyanate Ester | 5.55mm | 0.2185 | 20 | 20 | 1000 | -0.024 | 400 | 1.00 | 1143
160K | Cyanate Ester | 7/32 | 0.2188 | 20 | 20 | 1000 | -0.024 | 400 | 1.00 | 1145
160K | Cyanate Ester | 5.60mm | 0.2205 | 20 | 20 | 1000 | -0.025 | 400 | 1.00 | 1154
160K | Cyanate Ester | #2 | 0.2210 | 20 | 20 | 1000 | -0.025 | 400 | 1.00 | 1157
160K | Cyanate Ester | 5.65mm | 0.2224 | 20 | 20 | 1000 | -0.025 | 400 | 1.00 | 1164
160K | Cyanate Ester | 5.70mm | 0.2244 | 20 | 20 | 1000 | -0.025 | 400 | 1.00 | 1174
160K | Cyanate Ester | 5.75mm | 0.2264 | 20 | 20 | 1000 | -0.025 | 400 | 1.00 | 1185
160K | Cyanate Ester | #1 | 0.2280 | 20 | 20 | 1000 | -0.025 | 400 | 1.00 | 1193
160K | Cyanate Ester | 5.80mm | 0.2283 | 20 | 20 | 1000 | -0.025 | 400 | 1.00 | 1195
160K | Cyanate Ester | 5.85mm | 0.2302 | 20 | 20 | 1000 | -0.025 | 400 | 1.00 | 1205
160K | Cyanate Ester | 5.90mm | 0.2323 | 20 | 20 | 1000 | -0.025 | 400 | 1.00 | 1216
160K | Cyanate Ester | A | 0.2340 | 20 | 20 | 1000 | -0.025 | 400 | 1.00 | 1225
160K | Cyanate Ester | 5.95mm | 0.2343 | 20 | 20 | 1000 | -0.026 | 400 | 1.00 | 1226
160K | Cyanate Ester | 15/64 | 0.2344 | 20 | 20 | 1000 | -0.026 | 400 | 1.00 | 1227
160K | Cyanate Ester | 6.00mm | 0.2362 | 20 | 20 | 1000 | -0.026 | 400 | 1.00 | 1236
160K | Cyanate Ester | B | 0.2380 | 20 | 20 | 1000 | -0.026 | 400 | 1.00 | 1246
160K | Cyanate Ester | 6.05mm | 0.2382 | 20 | 20 | 1000 | -0.026 | 400 | 1.00 | 1247
160K | Cyanate Ester | 6.10mm | 0.2402 | 20 | 20 | 1000 | -0.026 | 400 | 1.00 | 1257
160K | Cyanate Ester | C | 0.2420 | 20 | 20 | 1000 | -0.026 | 400 | 1.00 | 1266
160K | Cyanate Ester | 6.15mm | 0.2421 | 20 | 20 | 1000 | -0.026 | 400 | 1.00 | 1267
160K | Cyanate Ester | 6.20mm | 0.2441 | 20 | 20 | 1000 | -0.026 | 400 | 1.00 | 1277
160K | Cyanate Ester | D | 0.2460 | 20 | 20 | 1000 | -0.026 | 400 | 1.00 | 1287
160K | Cyanate Ester | 6.25mm | 0.2461 | 20 | 20 | 1000 | -0.026 | 400 | 1.00 | 1288
160K | Cyanate Ester | 6.30mm | 0.2480 | 20 | 20 | 1000 | -0.026 | 400 | 1.00 | 1298
160K | Cyanate Ester | 6.35mm | 0.2500 | 20 | 20 | 1000 | -0.027 | 400 | 1.00 | 1308
160K | Cyanate Ester | 6.40mm | 0.2520 | 20 | 20 | 1000 | -0.027 | 400 | 1.00 | 1319
160K | Cyanate Ester | 6.50mm | 0.2559 | 20 | 20 | 1000 | -0.027 | 400 | 1.00 | 1339
160K | Cyanate Ester | F | 0.2570 | 20 | 20 | 1000 | -0.027 | 400 | 1.00 | 1345
160K | Cyanate Ester | 6.60mm | 0.2598 | 20 | 20 | 1000 | -0.027 | 400 | 1.00 | 1360
160K | DUROID® / PTFE | 0.10mm | 0.0040 | 60 | 160 | 250 | -0.011 | 250 | 0.38 | 167
160K | DUROID® / PTFE | 0.13mm | 0.0050 | 66 | 160 | 350 | -0.011 | 250 | 0.41 | 209
160K | DUROID® / PTFE | 0.15mm | 0.0059 | 70 | 160 | 400 | -0.011 | 250 | 0.44 | 247
160K | DUROID® / PTFE | #96 | 0.0063 | 74 | 160 | 400 | -0.011 | 250 | 0.46 | 264
160K | DUROID® / PTFE | #95 | 0.0067 | 78 | 160 | 400 | -0.012 | 250 | 0.49 | 281
160K | DUROID® / PTFE | #94 | 0.0071 | 82 | 160 | 500 | -0.012 | 250 | 0.51 | 297
160K | DUROID® / PTFE | #93 | 0.0075 | 86 | 160 | 500 | -0.012 | 250 | 0.54 | 314
160K | DUROID® / PTFE | #92 | 0.0079 | 90 | 160 | 500 | -0.012 | 300 | 0.56 | 331
160K | DUROID® / PTFE | #91 | 0.0083 | 94 | 160 | 500 | -0.012 | 300 | 0.59 | 347
160K | DUROID® / PTFE | #90 | 0.0087 | 98 | 154 | 500 | -0.012 | 300 | 0.64 | 351
160K | DUROID® / PTFE | #89 | 0.0091 | 102 | 147 | 600 | -0.012 | 300 | 0.69 | 350
160K | DUROID® / PTFE | #88 | 0.0095 | 106 | 141 | 600 | -0.012 | 300 | 0.75 | 351
160K | DUROID® / PTFE | 0.25mm | 0.0098 | 110 | 136 | 600 | -0.012 | 400 | 0.81 | 349
160K | DUROID® / PTFE | #87 | 0.0100 | 112 | 134 | 600 | -0.012 | 400 | 0.84 | 351
160K | DUROID® / PTFE | #86 | 0.0105 | 112 | 127 | 700 | -0.012 | 400 | 0.88 | 349
160K | DUROID® / PTFE | #85 | 0.0110 | 113 | 122 | 700 | -0.013 | 400 | 0.93 | 351
160K | DUROID® / PTFE | #84 | 0.0115 | 113 | 116 | 700 | -0.013 | 400 | 0.97 | 350
160K | DUROID® / PTFE | 0.30mm | 0.0118 | 113 | 113 | 700 | -0.013 | 400 | 1.00 | 350
160K | DUROID® / PTFE | #83 | 0.0120 | 115 | 111 | 800 | -0.013 | 400 | 1.04 | 350
160K | DUROID® / PTFE | #82 | 0.0125 | 116 | 107 | 800 | -0.013 | 400 | 1.08 | 350
160K | DUROID® / PTFE | #81 | 0.0130 | 117 | 103 | 800 | -0.013 | 400 | 1.14 | 350
160K | DUROID® / PTFE | #80 | 0.0135 | 119 | 99 | 800 | -0.013 | 500 | 1.20 | 350
160K | DUROID® / PTFE | 0.35mm | 0.0138 | 119 | 97 | 800 | -0.013 | 500 | 1.23 | 350
160K | DUROID® / PTFE | #79 | 0.0145 | 120 | 92 | 900 | -0.013 | 500 | 1.30 | 350
160K | DUROID® / PTFE | 1/64 | 0.0156 | 120 | 86 | 900 | -0.014 | 500 | 1.40 | 350
160K | DUROID® / PTFE | 0.40mm | 0.0158 | 121 | 85 | 900 | -0.014 | 500 | 1.42 | 350
160K | DUROID® / PTFE | #78 | 0.0160 | 124 | 84 | 1000 | -0.014 | 500 | 1.48 | 350
160K | DUROID® / PTFE | 0.45mm | 0.0177 | 126 | 76 | 1000 | -0.014 | 500 | 1.66 | 350
160K | DUROID® / PTFE | #77 | 0.0180 | 128 | 74 | 1000 | -0.014 | 500 | 1.73 | 350
160K | DUROID® / PTFE | 0.50mm | 0.0197 | 132 | 68 | 1000 | -0.015 | 500 | 1.94 | 350
160K | DUROID® / PTFE | #76 | 0.0200 | 134 | 67 | 1000 | -0.015 | 500 | 2.00 | 350
160K | DUROID® / PTFE | #75 | 0.0210 | 136 | 64 | 1000 | -0.015 | 600 | 2.13 | 350
160K | DUROID® / PTFE | 0.55mm | 0.0217 | 138 | 62 | 1000 | -0.015 | 600 | 2.23 | 350
160K | DUROID® / PTFE | #74 | 0.0225 | 140 | 59 | 1000 | -0.015 | 600 | 2.37 | 350
160K | DUROID® / PTFE | 0.60mm | 0.0236 | 144 | 57 | 1000 | -0.016 | 600 | 2.53 | 350
160K | DUROID® / PTFE | #73 | 0.0240 | 146 | 56 | 1000 | -0.016 | 600 | 2.61 | 350
160K | DUROID® / PTFE | #72 | 0.0250 | 148 | 54 | 1000 | -0.016 | 600 | 2.74 | 350
160K | DUROID® / PTFE | 0.65mm | 0.0256 | 150 | 52 | 1000 | -0.016 | 600 | 2.88 | 350
160K | DUROID® / PTFE | #71 | 0.0260 | 150 | 51 | 1000 | -0.016 | 600 | 2.94 | 350
160K | DUROID® / PTFE | 0.70mm | 0.0276 | 150 | 48 | 1000 | -0.016 | 600 | 3.13 | 350
160K | DUROID® / PTFE | #70 | 0.0280 | 150 | 48 | 1000 | -0.017 | 600 | 3.13 | 350
160K | DUROID® / PTFE | #69 | 0.0292 | 148 | 46 | 1000 | -0.017 | 700 | 3.22 | 350
160K | DUROID® / PTFE | 0.75mm | 0.0295 | 146 | 45 | 1000 | -0.017 | 700 | 3.25 | 350
160K | DUROID® / PTFE | #68 | 0.0310 | 140 | 43 | 1000 | -0.017 | 700 | 3.25 | 350
160K | DUROID® / PTFE | 1/32 | 0.0312 | 140 | 43 | 1000 | -0.017 | 700 | 3.25 | 350
160K | DUROID® / PTFE | 0.80mm | 0.0315 | 137 | 42 | 1000 | -0.017 | 700 | 3.25 | 350
160K | DUROID® / PTFE | #67 | 0.0320 | 137 | 42 | 1000 | -0.017 | 700 | 3.25 | 350
160K | DUROID® / PTFE | #66 | 0.0330 | 133 | 41 | 1000 | -0.018 | 700 | 3.25 | 350
160K | DUROID® / PTFE | 0.85mm | 0.0335 | 130 | 40 | 1000 | -0.018 | 700 | 3.25 | 350
160K | DUROID® / PTFE | #65 | 0.0350 | 124 | 38 | 1000 | -0.018 | 700 | 3.25 | 350
160K | DUROID® / PTFE | 0.90mm | 0.0354 | 124 | 38 | 1000 | -0.018 | 700 | 3.25 | 350
160K | DUROID® / PTFE | #64 | 0.0360 | 120 | 37 | 1000 | -0.018 | 700 | 3.25 | 350
160K | DUROID® / PTFE | #63 | 0.0370 | 117 | 36 | 1000 | -0.019 | 700 | 3.25 | 350
160K | DUROID® / PTFE | 0.95mm | 0.0374 | 117 | 36 | 1000 | -0.019 | 700 | 3.25 | 350
160K | DUROID® / PTFE | #62 | 0.0380 | 114 | 35 | 1000 | -0.019 | 700 | 3.25 | 350
160K | DUROID® / PTFE | #61 | 0.0390 | 111 | 34 | 1000 | -0.019 | 700 | 3.25 | 350
160K | DUROID® / PTFE | 1.00mm | 0.0394 | 111 | 34 | 1000 | -0.019 | 700 | 3.25 | 350
160K | DUROID® / PTFE | #60 | 0.0400 | 107 | 33 | 1000 | -0.019 | 700 | 3.25 | 350
160K | DUROID® / PTFE | #59 | 0.0410 | 107 | 33 | 1000 | -0.020 | 700 | 3.25 | 350
160K | DUROID® / PTFE | 1.05mm | 0.0413 | 104 | 32 | 1000 | -0.020 | 700 | 3.25 | 350
160K | DUROID® / PTFE | #58 | 0.0420 | 104 | 32 | 1000 | -0.020 | 700 | 3.25 | 350
160K | DUROID® / PTFE | #57 | 0.0430 | 101 | 31 | 1000 | -0.020 | 700 | 3.25 | 350
160K | DUROID® / PTFE | 1.10mm | 0.0433 | 101 | 31 | 1000 | -0.020 | 700 | 3.25 | 350
160K | DUROID® / PTFE | 1.15mm | 0.0453 | 98 | 30 | 1000 | -0.021 | 700 | 3.25 | 350
160K | DUROID® / PTFE | #56 | 0.0465 | 94 | 29 | 1000 | -0.021 | 700 | 3.25 | 350
160K | DUROID® / PTFE | 3/64 | 0.0469 | 94 | 29 | 1000 | -0.021 | 700 | 3.25 | 350
160K | DUROID® / PTFE | 1.20mm | 0.0472 | 91 | 28 | 1000 | -0.021 | 700 | 3.25 | 350
160K | DUROID® / PTFE | 1.25mm | 0.0492 | 88 | 27 | 1000 | -0.021 | 700 | 3.25 | 350
160K | DUROID® / PTFE | 1.30mm | 0.0512 | 85 | 26 | 1000 | -0.022 | 700 | 3.25 | 350
160K | DUROID® / PTFE | #55 | 0.0520 | 85 | 26 | 1000 | -0.022 | 700 | 3.25 | 350
160K | DUROID® / PTFE | 1.35mm | 0.0531 | 81 | 25 | 1000 | -0.022 | 700 | 3.25 | 350
160K | DUROID® / PTFE | #54 | 0.0550 | 78 | 24 | 1000 | -0.023 | 700 | 3.25 | 350
160K | DUROID® / PTFE | 1.40mm | 0.0551 | 78 | 24 | 1000 | -0.023 | 700 | 3.25 | 350
160K | DUROID® / PTFE | 1.45mm | 0.0571 | 75 | 23 | 1000 | -0.023 | 700 | 3.25 | 350
160K | DUROID® / PTFE | 1.50mm | 0.0591 | 75 | 23 | 1000 | -0.024 | 700 | 3.25 | 350
160K | DUROID® / PTFE | #53 | 0.0595 | 72 | 22 | 1000 | -0.024 | 700 | 3.25 | 350
160K | DUROID® / PTFE | 1.55mm | 0.0610 | 72 | 22 | 1000 | -0.024 | 700 | 3.25 | 350
160K | DUROID® / PTFE | 1/16 | 0.0625 | 68 | 21 | 1000 | -0.025 | 700 | 3.25 | 350
160K | DUROID® / PTFE | 1.60mm | 0.0630 | 68 | 21 | 1000 | -0.025 | 700 | 3.25 | 350
160K | DUROID® / PTFE | #52 | 0.0635 | 68 | 21 | 1000 | -0.025 | 700 | 3.25 | 350
160K | DUROID® / PTFE | 1.65mm | 0.0650 | 68 | 21 | 1000 | -0.025 | 700 | 3.25 | 350
160K | DUROID® / PTFE | 1.70mm | 0.0669 | 65 | 20 | 1000 | -0.026 | 700 | 3.25 | 350
160K | DUROID® / PTFE | #51 | 0.0670 | 65 | 20 | 1000 | -0.026 | 700 | 3.25 | 350
160K | DUROID® / PTFE | 1.75mm | 0.0689 | 65 | 20 | 1000 | -0.026 | 700 | 3.25 | 361
160K | DUROID® / PTFE | #50 | 0.0700 | 65 | 20 | 1000 | -0.026 | 600 | 3.25 | 366
160K | DUROID® / PTFE | 1.80mm | 0.0709 | 65 | 20 | 1000 | -0.027 | 600 | 3.25 | 371
160K | DUROID® / PTFE | 1.85mm | 0.0728 | 65 | 20 | 1000 | -0.027 | 600 | 3.25 | 381
160K | DUROID® / PTFE | #49 | 0.0730 | 65 | 20 | 1000 | -0.027 | 600 | 3.25 | 382
160K | DUROID® / PTFE | 1.90mm | 0.0748 | 65 | 20 | 1000 | -0.027 | 600 | 3.25 | 391
160K | DUROID® / PTFE | #48 | 0.0760 | 65 | 20 | 1000 | -0.028 | 600 | 3.25 | 398
160K | DUROID® / PTFE | 1.95mm | 0.0768 | 65 | 20 | 1000 | -0.028 | 600 | 3.25 | 402
160K | DUROID® / PTFE | 5/64 | 0.0781 | 65 | 20 | 1000 | -0.028 | 600 | 3.25 | 409
160K | DUROID® / PTFE | #47 | 0.0785 | 65 | 20 | 1000 | -0.028 | 600 | 3.25 | 411
160K | DUROID® / PTFE | 2.00mm | 0.0787 | 65 | 20 | 1000 | -0.028 | 600 | 3.25 | 412
160K | DUROID® / PTFE | 2.05mm | 0.0807 | 65 | 20 | 1000 | -0.029 | 600 | 3.25 | 422
160K | DUROID® / PTFE | #46 | 0.0810 | 65 | 20 | 1000 | -0.029 | 600 | 3.25 | 424
160K | DUROID® / PTFE | #45 | 0.0820 | 65 | 20 | 1000 | -0.029 | 600 | 3.25 | 429
160K | DUROID® / PTFE | 2.10mm | 0.0827 | 65 | 20 | 1000 | -0.029 | 600 | 3.25 | 433
160K | DUROID® / PTFE | 2.15mm | 0.0846 | 65 | 20 | 1000 | -0.030 | 600 | 3.25 | 443
160K | DUROID® / PTFE | #44 | 0.0860 | 65 | 20 | 1000 | -0.030 | 600 | 3.25 | 450
160K | DUROID® / PTFE | 2.20mm | 0.0866 | 65 | 20 | 1000 | -0.030 | 600 | 3.25 | 453
160K | DUROID® / PTFE | 2.25mm | 0.0886 | 65 | 20 | 1000 | -0.031 | 600 | 3.25 | 464
160K | DUROID® / PTFE | #43 | 0.0890 | 65 | 20 | 1000 | -0.031 | 600 | 3.25 | 466
160K | DUROID® / PTFE | 2.30mm | 0.0906 | 65 | 20 | 1000 | -0.031 | 600 | 3.25 | 474
160K | DUROID® / PTFE | 2.35mm | 0.0925 | 65 | 20 | 1000 | -0.032 | 600 | 3.25 | 484
160K | DUROID® / PTFE | #42 | 0.0935 | 65 | 20 | 1000 | -0.032 | 600 | 3.25 | 489
160K | DUROID® / PTFE | 3/32 | 0.0938 | 65 | 20 | 1000 | -0.032 | 600 | 3.25 | 491
160K | DUROID® / PTFE | 2.40mm | 0.0945 | 65 | 20 | 1000 | -0.032 | 600 | 3.25 | 495
160K | DUROID® / PTFE | #41 | 0.0960 | 65 | 20 | 1000 | -0.032 | 600 | 3.25 | 502
160K | DUROID® / PTFE | 2.45mm | 0.0965 | 65 | 20 | 1000 | -0.033 | 600 | 3.25 | 505
160K | DUROID® / PTFE | #40 | 0.0980 | 65 | 20 | 1000 | -0.033 | 600 | 3.25 | 513
160K | DUROID® / PTFE | 2.50mm | 0.0984 | 65 | 20 | 1000 | -0.033 | 600 | 3.25 | 515
160K | DUROID® / PTFE | #39 | 0.0995 | 65 | 20 | 1000 | -0.033 | 600 | 3.25 | 521
160K | DUROID® / PTFE | 2.55mm | 0.1004 | 65 | 20 | 1000 | -0.033 | 500 | 3.25 | 525
160K | DUROID® / PTFE | #38 | 0.1015 | 65 | 20 | 1000 | -0.034 | 500 | 3.25 | 531
160K | DUROID® / PTFE | 2.60mm | 0.1024 | 65 | 20 | 1000 | -0.034 | 500 | 3.25 | 536
160K | DUROID® / PTFE | #37 | 0.1040 | 65 | 20 | 1000 | -0.034 | 500 | 3.25 | 544
160K | DUROID® / PTFE | 2.65mm | 0.1043 | 65 | 20 | 1000 | -0.034 | 500 | 3.25 | 546
160K | DUROID® / PTFE | 2.70mm | 0.1063 | 65 | 20 | 1000 | -0.035 | 500 | 3.25 | 556
160K | DUROID® / PTFE | #36 | 0.1065 | 65 | 20 | 1000 | -0.035 | 500 | 3.25 | 557
160K | DUROID® / PTFE | 2.75mm | 0.1083 | 65 | 20 | 1000 | -0.035 | 500 | 3.25 | 567
160K | DUROID® / PTFE | 7/64 | 0.1094 | 65 | 20 | 1000 | -0.036 | 500 | 3.25 | 573
160K | DUROID® / PTFE | #35 | 0.1100 | 65 | 20 | 1000 | -0.036 | 500 | 3.25 | 576
160K | DUROID® / PTFE | 2.80mm | 0.1102 | 65 | 20 | 1000 | -0.036 | 500 | 3.25 | 577
160K | DUROID® / PTFE | #34 | 0.1110 | 65 | 20 | 1000 | -0.036 | 500 | 3.25 | 581
160K | DUROID® / PTFE | 2.85mm | 0.1122 | 65 | 20 | 1000 | -0.036 | 500 | 3.25 | 587
160K | DUROID® / PTFE | #33 | 0.1130 | 65 | 20 | 1000 | -0.036 | 500 | 3.25 | 591
160K | DUROID® / PTFE | 2.90mm | 0.1142 | 65 | 20 | 1000 | -0.037 | 500 | 3.25 | 598
160K | DUROID® / PTFE | #32 | 0.1160 | 65 | 20 | 1000 | -0.037 | 500 | 3.25 | 607
160K | DUROID® / PTFE | 2.95mm | 0.1161 | 65 | 20 | 1000 | -0.037 | 500 | 3.25 | 608
160K | DUROID® / PTFE | 3.00mm | 0.1181 | 65 | 20 | 1000 | -0.038 | 500 | 3.25 | 618
160K | DUROID® / PTFE | #31 | 0.1200 | 65 | 20 | 1000 | -0.038 | 500 | 3.25 | 628
160K | DUROID® / PTFE | 3.05mm | 0.1201 | 65 | 20 | 1000 | -0.038 | 500 | 3.25 | 629
160K | DUROID® / PTFE | 3.10mm | 0.1220 | 65 | 20 | 1000 | -0.038 | 500 | 3.25 | 638
160K | DUROID® / PTFE | 3.15mm | 0.1240 | 65 | 20 | 1000 | -0.039 | 500 | 3.25 | 649
160K | DUROID® / PTFE | 1/8 | 0.1250 | 65 | 20 | 1000 | -0.039 | 500 | 3.25 | 654
160K | DUROID® / PTFE | 3.20mm | 0.1260 | 50 | 20 | 1000 | -0.018 | 400 | 2.50 | 659
160K | DUROID® / PTFE | 3.25mm | 0.1280 | 50 | 20 | 1000 | -0.018 | 400 | 2.50 | 670
160K | DUROID® / PTFE | #30 | 0.1285 | 50 | 20 | 1000 | -0.019 | 400 | 2.50 | 672
160K | DUROID® / PTFE | 3.30mm | 0.1299 | 50 | 20 | 1000 | -0.019 | 400 | 2.50 | 680
160K | DUROID® / PTFE | 3.35mm | 0.1319 | 50 | 20 | 1000 | -0.019 | 400 | 2.50 | 690
160K | DUROID® / PTFE | 3.40mm | 0.1339 | 50 | 20 | 1000 | -0.019 | 400 | 2.50 | 701
160K | DUROID® / PTFE | 3.45mm | 0.1358 | 50 | 20 | 1000 | -0.019 | 400 | 2.50 | 711
160K | DUROID® / PTFE | #29 | 0.1360 | 50 | 20 | 1000 | -0.019 | 400 | 2.50 | 712
160K | DUROID® / PTFE | 3.50mm | 0.1378 | 50 | 20 | 1000 | -0.019 | 400 | 2.50 | 721
160K | DUROID® / PTFE | 3.55mm | 0.1398 | 50 | 20 | 1000 | -0.019 | 400 | 2.50 | 732
160K | DUROID® / PTFE | #28 | 0.1405 | 50 | 20 | 1000 | -0.019 | 400 | 2.50 | 735
160K | DUROID® / PTFE | 9/64 | 0.1406 | 50 | 20 | 1000 | -0.019 | 400 | 2.50 | 736
160K | DUROID® / PTFE | 3.60mm | 0.1417 | 50 | 20 | 1000 | -0.019 | 400 | 2.50 | 742
160K | DUROID® / PTFE | 3.65mm | 0.1437 | 50 | 20 | 1000 | -0.020 | 400 | 2.50 | 752
160K | DUROID® / PTFE | #27 | 0.1440 | 50 | 20 | 1000 | -0.020 | 400 | 2.50 | 754
160K | DUROID® / PTFE | 3.70mm | 0.1457 | 50 | 20 | 1000 | -0.020 | 400 | 2.50 | 762
160K | DUROID® / PTFE | #26 | 0.1470 | 50 | 20 | 1000 | -0.020 | 400 | 2.50 | 769
160K | DUROID® / PTFE | 3.75mm | 0.1476 | 50 | 20 | 1000 | -0.020 | 400 | 2.50 | 772
160K | DUROID® / PTFE | #25 | 0.1495 | 50 | 20 | 1000 | -0.020 | 400 | 2.50 | 782
160K | DUROID® / PTFE | 3.80mm | 0.1496 | 50 | 20 | 1000 | -0.020 | 400 | 2.50 | 783
160K | DUROID® / PTFE | 3.85mm | 0.1516 | 50 | 20 | 1000 | -0.020 | 400 | 2.50 | 793
160K | DUROID® / PTFE | #24 | 0.1520 | 50 | 20 | 1000 | -0.020 | 400 | 2.50 | 795
160K | DUROID® / PTFE | 3.90mm | 0.1535 | 50 | 20 | 1000 | -0.020 | 400 | 2.50 | 803
160K | DUROID® / PTFE | #23 | 0.1540 | 50 | 20 | 1000 | -0.020 | 400 | 2.50 | 806
160K | DUROID® / PTFE | 3.95 | 0.1555 | 50 | 20 | 1000 | -0.020 | 400 | 2.50 | 814
160K | DUROID® / PTFE | 5/32 | 0.1562 | 50 | 20 | 1000 | -0.020 | 400 | 2.50 | 817
160K | DUROID® / PTFE | #22 | 0.1570 | 50 | 20 | 1000 | -0.020 | 400 | 2.50 | 822
160K | DUROID® / PTFE | 4.00mm | 0.1575 | 50 | 20 | 1000 | -0.020 | 400 | 2.50 | 824
160K | DUROID® / PTFE | #21 | 0.1590 | 40 | 20 | 1000 | -0.021 | 300 | 2.00 | 832
160K | DUROID® / PTFE | 4.05mm | 0.1594 | 40 | 20 | 1000 | -0.021 | 300 | 2.00 | 834
160K | DUROID® / PTFE | #20 | 0.1610 | 40 | 20 | 1000 | -0.021 | 300 | 2.00 | 843
160K | DUROID® / PTFE | 4.10mm | 0.1614 | 40 | 20 | 1000 | -0.021 | 300 | 2.00 | 845
160K | DUROID® / PTFE | 4.15mm | 0.1634 | 40 | 20 | 1000 | -0.021 | 300 | 2.00 | 855
160K | DUROID® / PTFE | 4.20mm | 0.1654 | 40 | 20 | 1000 | -0.021 | 300 | 2.00 | 866
160K | DUROID® / PTFE | #19 | 0.1660 | 40 | 20 | 1000 | -0.021 | 300 | 2.00 | 869
160K | DUROID® / PTFE | 4.25mm | 0.1673 | 40 | 20 | 1000 | -0.021 | 300 | 2.00 | 876
160K | DUROID® / PTFE | 4.30mm | 0.1693 | 40 | 20 | 1000 | -0.021 | 300 | 2.00 | 886
160K | DUROID® / PTFE | #18 | 0.1695 | 40 | 20 | 1000 | -0.021 | 300 | 2.00 | 887
160K | DUROID® / PTFE | 4.35mm | 0.1713 | 40 | 20 | 1000 | -0.021 | 300 | 2.00 | 896
160K | DUROID® / PTFE | 11/64 | 0.1719 | 40 | 20 | 1000 | -0.021 | 300 | 2.00 | 900
160K | DUROID® / PTFE | #17 | 0.1730 | 40 | 20 | 1000 | -0.021 | 300 | 2.00 | 905
160K | DUROID® / PTFE | 4.40mm | 0.1732 | 40 | 20 | 1000 | -0.021 | 300 | 2.00 | 906
160K | DUROID® / PTFE | 4.45mm | 0.1752 | 40 | 20 | 1000 | -0.022 | 300 | 2.00 | 917
160K | DUROID® / PTFE | #16 | 0.1770 | 40 | 20 | 1000 | -0.022 | 300 | 2.00 | 926
160K | DUROID® / PTFE | 4.50mm | 0.1772 | 40 | 20 | 1000 | -0.022 | 300 | 2.00 | 927
160K | DUROID® / PTFE | 4.55mm | 0.1792 | 40 | 20 | 1000 | -0.022 | 300 | 2.00 | 938
160K | DUROID® / PTFE | #15 | 0.1800 | 36 | 20 | 1000 | -0.022 | 300 | 1.80 | 942
160K | DUROID® / PTFE | 4.60mm | 0.1811 | 36 | 20 | 1000 | -0.022 | 300 | 1.80 | 948
160K | DUROID® / PTFE | #14 | 0.1820 | 36 | 20 | 1000 | -0.022 | 300 | 1.80 | 952
160K | DUROID® / PTFE | 4.65mm | 0.1831 | 36 | 20 | 1000 | -0.022 | 300 | 1.80 | 958
160K | DUROID® / PTFE | #13 | 0.1850 | 36 | 20 | 1000 | -0.022 | 300 | 1.80 | 968
160K | DUROID® / PTFE | 4.70mm | 0.1850 | 36 | 20 | 1000 | -0.022 | 300 | 1.80 | 968
160K | DUROID® / PTFE | 4.75mm | 0.1870 | 36 | 20 | 1000 | -0.022 | 200 | 1.80 | 979
160K | DUROID® / PTFE | 3/16 | 0.1875 | 36 | 20 | 1000 | -0.022 | 200 | 1.80 | 981
160K | DUROID® / PTFE | 4.80mm | 0.1890 | 36 | 20 | 1000 | -0.023 | 200 | 1.80 | 989
160K | DUROID® / PTFE | #12 | 0.1890 | 36 | 20 | 1000 | -0.023 | 200 | 1.80 | 989
160K | DUROID® / PTFE | 4.85mm | 0.1909 | 36 | 20 | 1000 | -0.023 | 200 | 1.80 | 999
160K | DUROID® / PTFE | #11 | 0.1910 | 36 | 20 | 1000 | -0.023 | 200 | 1.80 | 1000
160K | DUROID® / PTFE | 4.90mm | 0.1929 | 36 | 20 | 1000 | -0.023 | 200 | 1.80 | 1010
160K | DUROID® / PTFE | #10 | 0.1935 | 36 | 20 | 1000 | -0.023 | 200 | 1.80 | 1013
160K | DUROID® / PTFE | 4.95mm | 0.1949 | 36 | 20 | 1000 | -0.023 | 200 | 1.80 | 1020
160K | DUROID® / PTFE | #9 | 0.1960 | 36 | 20 | 1000 | -0.023 | 200 | 1.80 | 1026
160K | DUROID® / PTFE | 5.00mm | 0.1968 | 36 | 20 | 1000 | -0.023 | 200 | 1.80 | 1030
160K | DUROID® / PTFE | 5.05mm | 0.1988 | 36 | 20 | 1000 | -0.023 | 200 | 1.80 | 1040
160K | DUROID® / PTFE | #8 | 0.1990 | 36 | 20 | 1000 | -0.023 | 200 | 1.80 | 1041
160K | DUROID® / PTFE | 5.10mm | 0.2008 | 34 | 20 | 1000 | -0.023 | 150 | 1.70 | 1051
160K | DUROID® / PTFE | #7 | 0.2010 | 34 | 20 | 1000 | -0.023 | 150 | 1.70 | 1052
160K | DUROID® / PTFE | 5.15mm | 0.2028 | 34 | 20 | 1000 | -0.023 | 150 | 1.70 | 1061
160K | DUROID® / PTFE | 13/64 | 0.2031 | 34 | 20 | 1000 | -0.023 | 150 | 1.70 | 1063
160K | DUROID® / PTFE | #6 | 0.2040 | 34 | 20 | 1000 | -0.024 | 150 | 1.70 | 1068
160K | DUROID® / PTFE | 5.20mm | 0.2047 | 34 | 20 | 1000 | -0.024 | 150 | 1.70 | 1071
160K | DUROID® / PTFE | #5 | 0.2055 | 34 | 20 | 1000 | -0.024 | 150 | 1.70 | 1075
160K | DUROID® / PTFE | 5.25mm | 0.2067 | 34 | 20 | 1000 | -0.024 | 150 | 1.70 | 1082
160K | DUROID® / PTFE | 5.30mm | 0.2087 | 34 | 20 | 1000 | -0.024 | 150 | 1.70 | 1092
160K | DUROID® / PTFE | #4 | 0.2090 | 34 | 20 | 1000 | -0.024 | 150 | 1.70 | 1094
160K | DUROID® / PTFE | 5.35mm | 0.2106 | 34 | 20 | 1000 | -0.024 | 150 | 1.70 | 1102
160K | DUROID® / PTFE | 5.40mm | 0.2126 | 34 | 20 | 1000 | -0.024 | 150 | 1.70 | 1113
160K | DUROID® / PTFE | #3 | 0.2130 | 34 | 20 | 1000 | -0.024 | 150 | 1.70 | 1115
160K | DUROID® / PTFE | 5.45mm | 0.2146 | 34 | 20 | 1000 | -0.024 | 150 | 1.70 | 1123
160K | DUROID® / PTFE | 5.50mm | 0.2165 | 34 | 20 | 1000 | -0.024 | 150 | 1.70 | 1133
160K | DUROID® / PTFE | 5.55mm | 0.2185 | 34 | 20 | 1000 | -0.024 | 150 | 1.70 | 1143
160K | DUROID® / PTFE | 7/32 | 0.2188 | 34 | 20 | 1000 | -0.024 | 150 | 1.70 | 1145
160K | DUROID® / PTFE | 5.60mm | 0.2205 | 32 | 20 | 1000 | -0.025 | 150 | 1.60 | 1154
160K | DUROID® / PTFE | #2 | 0.2210 | 32 | 20 | 1000 | -0.025 | 150 | 1.60 | 1157
160K | DUROID® / PTFE | 5.65mm | 0.2224 | 32 | 20 | 1000 | -0.025 | 150 | 1.60 | 1164
160K | DUROID® / PTFE | 5.70mm | 0.2244 | 32 | 20 | 1000 | -0.025 | 150 | 1.60 | 1174
160K | DUROID® / PTFE | 5.75mm | 0.2264 | 32 | 20 | 1000 | -0.025 | 150 | 1.60 | 1185
160K | DUROID® / PTFE | #1 | 0.2280 | 32 | 20 | 1000 | -0.025 | 150 | 1.60 | 1193
160K | DUROID® / PTFE | 5.80mm | 0.2283 | 32 | 20 | 1000 | -0.025 | 150 | 1.60 | 1195
160K | DUROID® / PTFE | 5.85mm | 0.2302 | 32 | 20 | 1000 | -0.025 | 100 | 1.60 | 1205
160K | DUROID® / PTFE | 5.90mm | 0.2323 | 32 | 20 | 1000 | -0.025 | 100 | 1.60 | 1216
160K | DUROID® / PTFE | A | 0.2340 | 32 | 20 | 1000 | -0.025 | 100 | 1.60 | 1225
160K | DUROID® / PTFE | 5.95mm | 0.2343 | 32 | 20 | 1000 | -0.026 | 100 | 1.60 | 1226
160K | DUROID® / PTFE | 15/64 | 0.2344 | 32 | 20 | 1000 | -0.026 | 100 | 1.60 | 1227
160K | DUROID® / PTFE | 6.00mm | 0.2362 | 30 | 20 | 1000 | -0.026 | 100 | 1.50 | 1236
160K | DUROID® / PTFE | B | 0.2380 | 30 | 20 | 1000 | -0.026 | 100 | 1.50 | 1246
160K | DUROID® / PTFE | 6.05mm | 0.2382 | 30 | 20 | 1000 | -0.026 | 100 | 1.50 | 1247
160K | DUROID® / PTFE | 6.10mm | 0.2402 | 30 | 20 | 1000 | -0.026 | 100 | 1.50 | 1257
160K | DUROID® / PTFE | C | 0.2420 | 30 | 20 | 1000 | -0.026 | 100 | 1.50 | 1266
160K | DUROID® / PTFE | 6.15mm | 0.2421 | 30 | 20 | 1000 | -0.026 | 100 | 1.50 | 1267
160K | DUROID® / PTFE | 6.20mm | 0.2441 | 30 | 20 | 1000 | -0.026 | 100 | 1.50 | 1277
160K | DUROID® / PTFE | D | 0.2460 | 30 | 20 | 1000 | -0.026 | 100 | 1.50 | 1287
160K | DUROID® / PTFE | 6.25mm | 0.2461 | 30 | 20 | 1000 | -0.026 | 100 | 1.50 | 1288
160K | DUROID® / PTFE | 6.30mm | 0.2480 | 30 | 20 | 1000 | -0.026 | 100 | 1.50 | 1298
160K | DUROID® / PTFE | 6.35mm | 0.2500 | 30 | 20 | 1000 | -0.027 | 100 | 1.50 | 1308
160K | DUROID® / PTFE | 6.40mm | 0.2520 | 30 | 20 | 1000 | -0.027 | 100 | 1.50 | 1319
160K | DUROID® / PTFE | 6.50mm | 0.2559 | 30 | 20 | 1000 | -0.027 | 100 | 1.50 | 1339
160K | DUROID® / PTFE | F | 0.2570 | 30 | 20 | 1000 | -0.027 | 100 | 1.50 | 1345
160K | DUROID® / PTFE | 6.60mm | 0.2598 | 30 | 20 | 1000 | -0.027 | 100 | 1.50 | 1360
160K | DUROID® / PTFE Thick Panel | 0.25mm | 0.0098 | 87 | 136 | 250 | -0.012 | 150 | 0.64 | 350
160K | DUROID® / PTFE Thick Panel | #87 | 0.0100 | 86 | 134 | 350 | -0.012 | 150 | 0.64 | 350
160K | DUROID® / PTFE Thick Panel | #86 | 0.0105 | 88 | 127 | 400 | -0.012 | 150 | 0.69 | 350
160K | DUROID® / PTFE Thick Panel | #85 | 0.0110 | 90 | 122 | 400 | -0.013 | 150 | 0.74 | 350
160K | DUROID® / PTFE Thick Panel | #84 | 0.0115 | 96 | 116 | 400 | -0.013 | 150 | 0.83 | 350
160K | DUROID® / PTFE Thick Panel | 0.30mm | 0.0118 | 100 | 113 | 500 | -0.013 | 150 | 0.88 | 350
160K | DUROID® / PTFE Thick Panel | #83 | 0.0120 | 102 | 111 | 500 | -0.013 | 150 | 0.92 | 350
160K | DUROID® / PTFE Thick Panel | #82 | 0.0125 | 109 | 107 | 500 | -0.013 | 150 | 1.02 | 350
160K | DUROID® / PTFE Thick Panel | #81 | 0.0130 | 115 | 103 | 500 | -0.013 | 150 | 1.12 | 350
160K | DUROID® / PTFE Thick Panel | #80 | 0.0135 | 121 | 99 | 500 | -0.013 | 200 | 1.22 | 350
160K | DUROID® / PTFE Thick Panel | 0.35mm | 0.0138 | 124 | 97 | 600 | -0.013 | 200 | 1.28 | 350
160K | DUROID® / PTFE Thick Panel | #79 | 0.0145 | 128 | 92 | 600 | -0.013 | 200 | 1.39 | 350
160K | DUROID® / PTFE Thick Panel | 1/64 | 0.0156 | 128 | 86 | 600 | -0.014 | 200 | 1.49 | 350
160K | DUROID® / PTFE Thick Panel | 0.40mm | 0.0158 | 128 | 85 | 600 | -0.014 | 200 | 1.51 | 350
160K | DUROID® / PTFE Thick Panel | #78 | 0.0160 | 128 | 84 | 700 | -0.014 | 200 | 1.52 | 350
160K | DUROID® / PTFE Thick Panel | 0.45mm | 0.0177 | 130 | 76 | 700 | -0.014 | 200 | 1.71 | 350
160K | DUROID® / PTFE Thick Panel | #77 | 0.0180 | 132 | 74 | 700 | -0.014 | 200 | 1.78 | 350
160K | DUROID® / PTFE Thick Panel | 0.50mm | 0.0197 | 132 | 68 | 700 | -0.015 | 200 | 1.94 | 350
160K | DUROID® / PTFE Thick Panel | #76 | 0.0200 | 132 | 67 | 800 | -0.015 | 200 | 1.97 | 350
160K | DUROID® / PTFE Thick Panel | #75 | 0.0210 | 132 | 64 | 800 | -0.015 | 250 | 2.06 | 350
160K | DUROID® / PTFE Thick Panel | 0.55mm | 0.0217 | 132 | 62 | 800 | -0.015 | 250 | 2.13 | 350
160K | DUROID® / PTFE Thick Panel | #74 | 0.0225 | 132 | 59 | 800 | -0.015 | 250 | 2.24 | 350
160K | DUROID® / PTFE Thick Panel | 0.60mm | 0.0236 | 133 | 57 | 800 | -0.016 | 250 | 2.33 | 350
160K | DUROID® / PTFE Thick Panel | #73 | 0.0240 | 133 | 56 | 900 | -0.016 | 250 | 2.38 | 350
160K | DUROID® / PTFE Thick Panel | #72 | 0.0250 | 133 | 54 | 900 | -0.016 | 250 | 2.46 | 350
160K | DUROID® / PTFE Thick Panel | 0.65mm | 0.0256 | 133 | 52 | 900 | -0.016 | 250 | 2.56 | 350
160K | DUROID® / PTFE Thick Panel | #71 | 0.0260 | 133 | 51 | 1000 | -0.016 | 250 | 2.61 | 350
160K | DUROID® / PTFE Thick Panel | 0.70mm | 0.0276 | 132 | 48 | 1000 | -0.016 | 250 | 2.75 | 350
160K | DUROID® / PTFE Thick Panel | #70 | 0.0280 | 132 | 48 | 1000 | -0.017 | 250 | 2.75 | 350
160K | DUROID® / PTFE Thick Panel | #69 | 0.0292 | 130 | 46 | 1000 | -0.017 | 300 | 2.83 | 350
160K | DUROID® / PTFE Thick Panel | 0.75mm | 0.0295 | 130 | 45 | 1000 | -0.017 | 300 | 2.89 | 350
160K | DUROID® / PTFE Thick Panel | #68 | 0.0310 | 130 | 43 | 1000 | -0.017 | 300 | 3.02 | 350
160K | DUROID® / PTFE Thick Panel | 1/32 | 0.0312 | 129 | 43 | 1000 | -0.017 | 300 | 3.00 | 350
160K | DUROID® / PTFE Thick Panel | 0.80mm | 0.0315 | 129 | 42 | 1000 | -0.017 | 300 | 3.07 | 350
160K | DUROID® / PTFE Thick Panel | #67 | 0.0320 | 128 | 42 | 1000 | -0.017 | 300 | 3.05 | 350
160K | DUROID® / PTFE Thick Panel | #66 | 0.0330 | 128 | 41 | 1000 | -0.018 | 300 | 3.12 | 350
160K | DUROID® / PTFE Thick Panel | 0.85mm | 0.0335 | 126 | 40 | 1000 | -0.018 | 300 | 3.15 | 350
160K | DUROID® / PTFE Thick Panel | #65 | 0.0350 | 125 | 38 | 1000 | -0.018 | 300 | 3.29 | 350
160K | DUROID® / PTFE Thick Panel | 0.90mm | 0.0354 | 125 | 38 | 1000 | -0.018 | 300 | 3.29 | 350
160K | DUROID® / PTFE Thick Panel | #64 | 0.0360 | 124 | 37 | 1000 | -0.018 | 300 | 3.35 | 350
160K | DUROID® / PTFE Thick Panel | #63 | 0.0370 | 123 | 36 | 1000 | -0.019 | 300 | 3.42 | 350
160K | DUROID® / PTFE Thick Panel | 0.95mm | 0.0374 | 121 | 36 | 1000 | -0.019 | 300 | 3.36 | 350
160K | DUROID® / PTFE Thick Panel | #62 | 0.0380 | 121 | 35 | 1000 | -0.019 | 300 | 3.46 | 350
160K | DUROID® / PTFE Thick Panel | #61 | 0.0390 | 120 | 34 | 1000 | -0.019 | 300 | 3.53 | 350
160K | DUROID® / PTFE Thick Panel | 1.00mm | 0.0394 | 120 | 34 | 1000 | -0.019 | 300 | 3.53 | 350
160K | DUROID® / PTFE Thick Panel | #60 | 0.0400 | 120 | 33 | 1000 | -0.019 | 300 | 3.64 | 350
160K | DUROID® / PTFE Thick Panel | #59 | 0.0410 | 119 | 33 | 1000 | -0.020 | 300 | 3.61 | 350
160K | DUROID® / PTFE Thick Panel | 1.05mm | 0.0413 | 119 | 32 | 1000 | -0.020 | 300 | 3.72 | 350
160K | DUROID® / PTFE Thick Panel | #58 | 0.0420 | 117 | 32 | 1000 | -0.020 | 300 | 3.66 | 350
160K | DUROID® / PTFE Thick Panel | #57 | 0.0430 | 117 | 31 | 1000 | -0.020 | 300 | 3.77 | 350
160K | DUROID® / PTFE Thick Panel | 1.10mm | 0.0433 | 117 | 31 | 1000 | -0.020 | 300 | 3.77 | 350
160K | DUROID® / PTFE Thick Panel | 1.15mm | 0.0453 | 116 | 30 | 1000 | -0.021 | 300 | 3.87 | 350
160K | DUROID® / PTFE Thick Panel | #56 | 0.0465 | 115 | 29 | 1000 | -0.021 | 300 | 3.97 | 350
160K | DUROID® / PTFE Thick Panel | 3/64 | 0.0469 | 115 | 29 | 1000 | -0.021 | 300 | 3.97 | 350
160K | DUROID® / PTFE Thick Panel | 1.20mm | 0.0472 | 115 | 28 | 1000 | -0.021 | 300 | 4.11 | 350
160K | DUROID® / PTFE Thick Panel | 1.25mm | 0.0492 | 114 | 27 | 1000 | -0.021 | 300 | 4.22 | 350
160K | DUROID® / PTFE Thick Panel | 1.30mm | 0.0512 | 109 | 26 | 1000 | -0.022 | 300 | 2.50 | 350
160K | DUROID® / PTFE Thick Panel | #55 | 0.0520 | 109 | 26 | 1000 | -0.022 | 300 | 2.50 | 350
160K | DUROID® / PTFE Thick Panel | 1.35mm | 0.0531 | 106 | 25 | 1000 | -0.022 | 300 | 2.50 | 350
160K | DUROID® / PTFE Thick Panel | #54 | 0.0550 | 102 | 24 | 1000 | -0.023 | 300 | 2.50 | 350
160K | DUROID® / PTFE Thick Panel | 1.40mm | 0.0551 | 102 | 24 | 1000 | -0.023 | 300 | 2.50 | 350
160K | DUROID® / PTFE Thick Panel | 1.45mm | 0.0571 | 100 | 23 | 1000 | -0.023 | 300 | 4.35 | 350
160K | DUROID® / PTFE Thick Panel | 1.50mm | 0.0591 | 96 | 23 | 1000 | -0.024 | 300 | 4.17 | 350
160K | DUROID® / PTFE Thick Panel | #53 | 0.0595 | 93 | 22 | 1000 | -0.024 | 300 | 4.23 | 350
160K | DUROID® / PTFE Thick Panel | 1.55mm | 0.0610 | 93 | 22 | 1000 | -0.024 | 300 | 4.23 | 350
160K | DUROID® / PTFE Thick Panel | 1/16 | 0.0625 | 89 | 21 | 1000 | -0.025 | 300 | 4.24 | 350
160K | DUROID® / PTFE Thick Panel | 1.60mm | 0.0630 | 89 | 21 | 1000 | -0.025 | 300 | 4.24 | 350
160K | DUROID® / PTFE Thick Panel | #52 | 0.0635 | 89 | 21 | 1000 | -0.025 | 300 | 4.24 | 350
160K | DUROID® / PTFE Thick Panel | 1.65mm | 0.0650 | 87 | 21 | 1000 | -0.025 | 300 | 4.14 | 350
160K | DUROID® / PTFE Thick Panel | 1.70mm | 0.0669 | 83 | 20 | 1000 | -0.026 | 300 | 4.15 | 350
160K | DUROID® / PTFE Thick Panel | #51 | 0.0670 | 83 | 20 | 1000 | -0.026 | 300 | 4.15 | 350
160K | DUROID® / PTFE Thick Panel | 1.75mm | 0.0689 | 80 | 20 | 1000 | -0.026 | 300 | 4.00 | 361
160K | DUROID® / PTFE Thick Panel | #50 | 0.0700 | 80 | 20 | 1000 | -0.026 | 250 | 4.00 | 366
160K | DUROID® / PTFE Thick Panel | 1.80mm | 0.0709 | 80 | 20 | 1000 | -0.027 | 250 | 4.00 | 371
160K | DUROID® / PTFE Thick Panel | 1.85mm | 0.0728 | 77 | 20 | 1000 | -0.027 | 250 | 3.85 | 381
160K | DUROID® / PTFE Thick Panel | #49 | 0.0730 | 77 | 20 | 1000 | -0.027 | 250 | 3.85 | 382
160K | DUROID® / PTFE Thick Panel | 1.90mm | 0.0748 | 74 | 20 | 1000 | -0.027 | 250 | 3.70 | 391
160K | DUROID® / PTFE Thick Panel | #48 | 0.0760 | 74 | 20 | 1000 | -0.028 | 250 | 3.70 | 398
160K | DUROID® / PTFE Thick Panel | 1.95mm | 0.0768 | 74 | 20 | 1000 | -0.028 | 250 | 3.70 | 402
160K | DUROID® / PTFE Thick Panel | 5/64 | 0.0781 | 70 | 20 | 1000 | -0.028 | 250 | 3.50 | 409
160K | DUROID® / PTFE Thick Panel | #47 | 0.0785 | 70 | 20 | 1000 | -0.028 | 250 | 3.50 | 411
160K | DUROID® / PTFE Thick Panel | 2.00mm | 0.0787 | 70 | 20 | 1000 | -0.028 | 250 | 3.50 | 412
160K | DUROID® / PTFE Thick Panel | 2.05mm | 0.0807 | 70 | 20 | 1000 | -0.029 | 250 | 3.50 | 422
160K | DUROID® / PTFE Thick Panel | #46 | 0.0810 | 68 | 20 | 1000 | -0.029 | 250 | 3.40 | 424
160K | DUROID® / PTFE Thick Panel | #45 | 0.0820 | 68 | 20 | 1000 | -0.029 | 250 | 3.40 | 429
160K | DUROID® / PTFE Thick Panel | 2.10mm | 0.0827 | 68 | 20 | 1000 | -0.029 | 250 | 3.40 | 433
160K | DUROID® / PTFE Thick Panel | 2.15mm | 0.0846 | 68 | 20 | 1000 | -0.030 | 250 | 3.40 | 443
160K | DUROID® / PTFE Thick Panel | #44 | 0.0860 | 64 | 20 | 1000 | -0.030 | 250 | 3.20 | 450
160K | DUROID® / PTFE Thick Panel | 2.20mm | 0.0866 | 64 | 20 | 1000 | -0.030 | 250 | 3.20 | 453
160K | DUROID® / PTFE Thick Panel | 2.25mm | 0.0886 | 64 | 20 | 1000 | -0.031 | 250 | 3.20 | 464
160K | DUROID® / PTFE Thick Panel | #43 | 0.0890 | 64 | 20 | 1000 | -0.031 | 250 | 3.20 | 466
160K | DUROID® / PTFE Thick Panel | 2.30mm | 0.0906 | 64 | 20 | 1000 | -0.031 | 250 | 3.20 | 474
160K | DUROID® / PTFE Thick Panel | 2.35mm | 0.0925 | 64 | 20 | 1000 | -0.032 | 250 | 3.20 | 484
160K | DUROID® / PTFE Thick Panel | #42 | 0.0935 | 64 | 20 | 1000 | -0.032 | 250 | 3.20 | 489
160K | DUROID® / PTFE Thick Panel | 3/32 | 0.0938 | 64 | 20 | 1000 | -0.032 | 250 | 3.20 | 491
160K | DUROID® / PTFE Thick Panel | 2.40mm | 0.0945 | 64 | 20 | 1000 | -0.032 | 250 | 3.20 | 495
160K | DUROID® / PTFE Thick Panel | #41 | 0.0960 | 64 | 20 | 1000 | -0.032 | 250 | 3.20 | 502
160K | DUROID® / PTFE Thick Panel | 2.45mm | 0.0965 | 64 | 20 | 1000 | -0.033 | 250 | 3.20 | 505
160K | DUROID® / PTFE Thick Panel | #40 | 0.0980 | 64 | 20 | 1000 | -0.033 | 250 | 3.20 | 513
160K | DUROID® / PTFE Thick Panel | 2.50mm | 0.0984 | 64 | 20 | 1000 | -0.033 | 250 | 3.20 | 515
160K | DUROID® / PTFE Thick Panel | #39 | 0.0995 | 64 | 20 | 1000 | -0.033 | 250 | 3.20 | 521
160K | DUROID® / PTFE Thick Panel | 2.55mm | 0.1004 | 64 | 20 | 1000 | -0.033 | 200 | 3.20 | 525
160K | DUROID® / PTFE Thick Panel | #38 | 0.1015 | 64 | 20 | 1000 | -0.034 | 200 | 3.20 | 531
160K | DUROID® / PTFE Thick Panel | 2.60mm | 0.1024 | 64 | 20 | 1000 | -0.034 | 200 | 3.20 | 536
160K | DUROID® / PTFE Thick Panel | #37 | 0.1040 | 64 | 20 | 1000 | -0.034 | 200 | 3.20 | 544
160K | DUROID® / PTFE Thick Panel | 2.65mm | 0.1043 | 64 | 20 | 1000 | -0.034 | 200 | 3.20 | 546
160K | DUROID® / PTFE Thick Panel | 2.70mm | 0.1063 | 64 | 20 | 1000 | -0.035 | 200 | 3.20 | 556
160K | DUROID® / PTFE Thick Panel | #36 | 0.1065 | 64 | 20 | 1000 | -0.035 | 200 | 3.20 | 557
160K | DUROID® / PTFE Thick Panel | 2.75mm | 0.1083 | 64 | 20 | 1000 | -0.035 | 200 | 3.20 | 567
160K | DUROID® / PTFE Thick Panel | 7/64 | 0.1094 | 64 | 20 | 1000 | -0.036 | 200 | 3.20 | 573
160K | DUROID® / PTFE Thick Panel | #35 | 0.1100 | 64 | 20 | 1000 | -0.036 | 200 | 3.20 | 576
160K | DUROID® / PTFE Thick Panel | 2.80mm | 0.1102 | 64 | 20 | 1000 | -0.036 | 200 | 3.20 | 577
160K | DUROID® / PTFE Thick Panel | #34 | 0.1110 | 64 | 20 | 1000 | -0.036 | 200 | 3.20 | 581
160K | DUROID® / PTFE Thick Panel | 2.85mm | 0.1122 | 64 | 20 | 1000 | -0.036 | 200 | 3.20 | 587
160K | DUROID® / PTFE Thick Panel | #33 | 0.1130 | 64 | 20 | 1000 | -0.036 | 200 | 3.20 | 591
160K | DUROID® / PTFE Thick Panel | 2.90mm | 0.1142 | 64 | 20 | 1000 | -0.037 | 200 | 3.20 | 598
160K | DUROID® / PTFE Thick Panel | #32 | 0.1160 | 64 | 20 | 1000 | -0.037 | 200 | 3.20 | 607
160K | DUROID® / PTFE Thick Panel | 2.95mm | 0.1161 | 64 | 20 | 1000 | -0.037 | 200 | 3.20 | 608
160K | DUROID® / PTFE Thick Panel | 3.00mm | 0.1181 | 64 | 20 | 1000 | -0.038 | 200 | 3.20 | 618
160K | DUROID® / PTFE Thick Panel | #31 | 0.1200 | 64 | 20 | 1000 | -0.038 | 200 | 3.20 | 628
160K | DUROID® / PTFE Thick Panel | 3.05mm | 0.1201 | 64 | 20 | 1000 | -0.038 | 200 | 3.20 | 629
160K | DUROID® / PTFE Thick Panel | 3.10mm | 0.1220 | 64 | 20 | 1000 | -0.038 | 200 | 3.20 | 638
160K | DUROID® / PTFE Thick Panel | 3.15mm | 0.1240 | 64 | 20 | 1000 | -0.039 | 200 | 3.20 | 649
160K | DUROID® / PTFE Thick Panel | 1/8 | 0.1250 | 64 | 20 | 1000 | -0.039 | 200 | 3.20 | 654
160K | DUROID® / PTFE Thick Panel | 3.20mm | 0.1260 | 61 | 20 | 1000 | -0.018 | 150 | 3.05 | 659
160K | DUROID® / PTFE Thick Panel | 3.25mm | 0.1280 | 61 | 20 | 1000 | -0.018 | 150 | 3.05 | 670
160K | DUROID® / PTFE Thick Panel | #30 | 0.1285 | 61 | 20 | 1000 | -0.019 | 150 | 3.05 | 672
160K | DUROID® / PTFE Thick Panel | 3.30mm | 0.1299 | 61 | 20 | 1000 | -0.019 | 150 | 3.05 | 680
160K | DUROID® / PTFE Thick Panel | 3.35mm | 0.1319 | 61 | 20 | 1000 | -0.019 | 150 | 3.05 | 690
160K | DUROID® / PTFE Thick Panel | 3.40mm | 0.1339 | 61 | 20 | 1000 | -0.019 | 150 | 3.05 | 701
160K | DUROID® / PTFE Thick Panel | 3.45mm | 0.1358 | 61 | 20 | 1000 | -0.019 | 150 | 3.05 | 711
160K | DUROID® / PTFE Thick Panel | #29 | 0.1360 | 61 | 20 | 1000 | -0.019 | 150 | 3.05 | 712
160K | DUROID® / PTFE Thick Panel | 3.50mm | 0.1378 | 61 | 20 | 1000 | -0.019 | 150 | 3.05 | 721
160K | DUROID® / PTFE Thick Panel | 3.55mm | 0.1398 | 61 | 20 | 1000 | -0.019 | 150 | 3.05 | 732
160K | DUROID® / PTFE Thick Panel | #28 | 0.1405 | 57 | 20 | 1000 | -0.019 | 150 | 2.85 | 735
160K | DUROID® / PTFE Thick Panel | 9/64 | 0.1406 | 57 | 20 | 1000 | -0.019 | 150 | 2.85 | 736
160K | DUROID® / PTFE Thick Panel | 3.60mm | 0.1417 | 57 | 20 | 1000 | -0.019 | 150 | 2.85 | 742
160K | DUROID® / PTFE Thick Panel | 3.65mm | 0.1437 | 57 | 20 | 1000 | -0.020 | 150 | 2.85 | 752
160K | DUROID® / PTFE Thick Panel | #27 | 0.1440 | 57 | 20 | 1000 | -0.020 | 150 | 2.85 | 754
160K | DUROID® / PTFE Thick Panel | 3.70mm | 0.1457 | 57 | 20 | 1000 | -0.020 | 150 | 2.85 | 762
160K | DUROID® / PTFE Thick Panel | #26 | 0.1470 | 51 | 20 | 1000 | -0.020 | 150 | 2.55 | 769
160K | DUROID® / PTFE Thick Panel | 3.75mm | 0.1476 | 51 | 20 | 1000 | -0.020 | 150 | 2.55 | 772
160K | DUROID® / PTFE Thick Panel | #25 | 0.1495 | 51 | 20 | 1000 | -0.020 | 150 | 2.55 | 782
160K | DUROID® / PTFE Thick Panel | 3.80mm | 0.1496 | 51 | 20 | 1000 | -0.020 | 150 | 2.55 | 783
160K | DUROID® / PTFE Thick Panel | 3.85mm | 0.1516 | 51 | 20 | 1000 | -0.020 | 150 | 2.55 | 793
160K | DUROID® / PTFE Thick Panel | #24 | 0.1520 | 51 | 20 | 1000 | -0.020 | 150 | 2.55 | 795
160K | DUROID® / PTFE Thick Panel | 3.90mm | 0.1535 | 51 | 20 | 1000 | -0.020 | 150 | 2.55 | 803
160K | DUROID® / PTFE Thick Panel | #23 | 0.1540 | 51 | 20 | 1000 | -0.020 | 150 | 2.55 | 806
160K | DUROID® / PTFE Thick Panel | 3.95 | 0.1555 | 51 | 20 | 1000 | -0.020 | 150 | 2.55 | 814
160K | DUROID® / PTFE Thick Panel | 5/32 | 0.1562 | 51 | 20 | 1000 | -0.020 | 150 | 2.55 | 817
160K | DUROID® / PTFE Thick Panel | #22 | 0.1570 | 51 | 20 | 1000 | -0.020 | 150 | 2.55 | 822
160K | DUROID® / PTFE Thick Panel | 4.00mm | 0.1575 | 51 | 20 | 1000 | -0.020 | 150 | 2.55 | 824
160K | DUROID® / PTFE Thick Panel | #21 | 0.1590 | 45 | 20 | 1000 | -0.021 | 125 | 2.25 | 832
160K | DUROID® / PTFE Thick Panel | 4.05mm | 0.1594 | 45 | 20 | 1000 | -0.021 | 125 | 2.25 | 834
160K | DUROID® / PTFE Thick Panel | #20 | 0.1610 | 45 | 20 | 1000 | -0.021 | 125 | 2.25 | 843
160K | DUROID® / PTFE Thick Panel | 4.10mm | 0.1614 | 45 | 20 | 1000 | -0.021 | 125 | 2.25 | 845
160K | DUROID® / PTFE Thick Panel | 4.15mm | 0.1634 | 45 | 20 | 1000 | -0.021 | 125 | 2.25 | 855
160K | DUROID® / PTFE Thick Panel | 4.20mm | 0.1654 | 45 | 20 | 1000 | -0.021 | 125 | 2.25 | 866
160K | DUROID® / PTFE Thick Panel | #19 | 0.1660 | 45 | 20 | 1000 | -0.021 | 125 | 2.25 | 869
160K | DUROID® / PTFE Thick Panel | 4.25mm | 0.1673 | 45 | 20 | 1000 | -0.021 | 125 | 2.25 | 876
160K | DUROID® / PTFE Thick Panel | 4.30mm | 0.1693 | 45 | 20 | 1000 | -0.021 | 125 | 2.25 | 886
160K | DUROID® / PTFE Thick Panel | #18 | 0.1695 | 45 | 20 | 1000 | -0.021 | 125 | 2.25 | 887
160K | DUROID® / PTFE Thick Panel | 4.35mm | 0.1713 | 38 | 20 | 1000 | -0.021 | 125 | 1.90 | 896
160K | DUROID® / PTFE Thick Panel | 11/64 | 0.1719 | 38 | 20 | 1000 | -0.021 | 125 | 1.90 | 900
160K | DUROID® / PTFE Thick Panel | #17 | 0.1730 | 38 | 20 | 1000 | -0.021 | 125 | 1.90 | 905
160K | DUROID® / PTFE Thick Panel | 4.40mm | 0.1732 | 38 | 20 | 1000 | -0.021 | 125 | 1.90 | 906
160K | DUROID® / PTFE Thick Panel | 4.45mm | 0.1752 | 38 | 20 | 1000 | -0.022 | 125 | 1.90 | 917
160K | DUROID® / PTFE Thick Panel | #16 | 0.1770 | 38 | 20 | 1000 | -0.022 | 125 | 1.90 | 926
160K | DUROID® / PTFE Thick Panel | 4.50mm | 0.1772 | 38 | 20 | 1000 | -0.022 | 125 | 1.90 | 927
160K | DUROID® / PTFE Thick Panel | 4.55mm | 0.1792 | 38 | 20 | 1000 | -0.022 | 125 | 1.90 | 938
160K | DUROID® / PTFE Thick Panel | #15 | 0.1800 | 38 | 20 | 1000 | -0.022 | 125 | 1.90 | 942
160K | DUROID® / PTFE Thick Panel | 4.60mm | 0.1811 | 38 | 20 | 1000 | -0.022 | 125 | 1.90 | 948
160K | DUROID® / PTFE Thick Panel | #14 | 0.1820 | 38 | 20 | 1000 | -0.022 | 125 | 1.90 | 952
160K | DUROID® / PTFE Thick Panel | 4.65mm | 0.1831 | 38 | 20 | 1000 | -0.022 | 125 | 1.90 | 958
160K | DUROID® / PTFE Thick Panel | #13 | 0.1850 | 38 | 20 | 1000 | -0.022 | 125 | 1.90 | 968
160K | DUROID® / PTFE Thick Panel | 4.70mm | 0.1850 | 38 | 20 | 1000 | -0.022 | 125 | 1.90 | 968
160K | DUROID® / PTFE Thick Panel | 4.75mm | 0.1870 | 38 | 20 | 1000 | -0.022 | 100 | 1.90 | 979
160K | DUROID® / PTFE Thick Panel | 3/16 | 0.1875 | 38 | 20 | 1000 | -0.022 | 100 | 1.90 | 981
160K | DUROID® / PTFE Thick Panel | 4.80mm | 0.1890 | 38 | 20 | 1000 | -0.023 | 100 | 1.90 | 989
160K | DUROID® / PTFE Thick Panel | #12 | 0.1890 | 32 | 20 | 1000 | -0.023 | 100 | 1.60 | 989
160K | DUROID® / PTFE Thick Panel | 4.85mm | 0.1909 | 32 | 20 | 1000 | -0.023 | 100 | 1.60 | 999
160K | DUROID® / PTFE Thick Panel | #11 | 0.1910 | 32 | 20 | 1000 | -0.023 | 100 | 1.60 | 1000
160K | DUROID® / PTFE Thick Panel | 4.90mm | 0.1929 | 32 | 20 | 1000 | -0.023 | 100 | 1.60 | 1010
160K | DUROID® / PTFE Thick Panel | #10 | 0.1935 | 32 | 20 | 1000 | -0.023 | 100 | 1.60 | 1013
160K | DUROID® / PTFE Thick Panel | 4.95mm | 0.1949 | 32 | 20 | 1000 | -0.023 | 100 | 1.60 | 1020
160K | DUROID® / PTFE Thick Panel | #9 | 0.1960 | 32 | 20 | 1000 | -0.023 | 100 | 1.60 | 1026
160K | DUROID® / PTFE Thick Panel | 5.00mm | 0.1968 | 32 | 20 | 1000 | -0.023 | 100 | 1.60 | 1030
160K | DUROID® / PTFE Thick Panel | 5.05mm | 0.1988 | 32 | 20 | 1000 | -0.023 | 100 | 1.60 | 1040
160K | DUROID® / PTFE Thick Panel | #8 | 0.1990 | 32 | 20 | 1000 | -0.023 | 100 | 1.60 | 1041
160K | DUROID® / PTFE Thick Panel | 5.10mm | 0.2008 | 32 | 20 | 1000 | -0.023 | 100 | 1.60 | 1051
160K | DUROID® / PTFE Thick Panel | #7 | 0.2010 | 32 | 20 | 1000 | -0.023 | 100 | 1.60 | 1052
160K | DUROID® / PTFE Thick Panel | 5.15mm | 0.2028 | 32 | 20 | 1000 | -0.023 | 100 | 1.60 | 1061
160K | DUROID® / PTFE Thick Panel | 13/64 | 0.2031 | 32 | 20 | 1000 | -0.023 | 100 | 1.60 | 1063
160K | DUROID® / PTFE Thick Panel | #6 | 0.2040 | 32 | 20 | 1000 | -0.024 | 100 | 1.60 | 1068
160K | DUROID® / PTFE Thick Panel | 5.20mm | 0.2047 | 32 | 20 | 1000 | -0.024 | 100 | 1.60 | 1071
160K | DUROID® / PTFE Thick Panel | #5 | 0.2055 | 32 | 20 | 1000 | -0.024 | 100 | 1.60 | 1075
160K | DUROID® / PTFE Thick Panel | 5.25mm | 0.2067 | 32 | 20 | 1000 | -0.024 | 100 | 1.60 | 1082
160K | DUROID® / PTFE Thick Panel | 5.30mm | 0.2087 | 32 | 20 | 1000 | -0.024 | 100 | 1.60 | 1092
160K | DUROID® / PTFE Thick Panel | #4 | 0.2090 | 32 | 20 | 1000 | -0.024 | 100 | 1.60 | 1094
160K | DUROID® / PTFE Thick Panel | 5.35mm | 0.2106 | 32 | 20 | 1000 | -0.024 | 100 | 1.60 | 1102
160K | DUROID® / PTFE Thick Panel | 5.40mm | 0.2126 | 26 | 20 | 1000 | -0.024 | 100 | 1.30 | 1113
160K | DUROID® / PTFE Thick Panel | #3 | 0.2130 | 26 | 20 | 1000 | -0.024 | 100 | 1.30 | 1115
160K | DUROID® / PTFE Thick Panel | 5.45mm | 0.2146 | 26 | 20 | 1000 | -0.024 | 100 | 1.30 | 1123
160K | DUROID® / PTFE Thick Panel | 5.50mm | 0.2165 | 26 | 20 | 1000 | -0.024 | 100 | 1.30 | 1133
160K | DUROID® / PTFE Thick Panel | 5.55mm | 0.2185 | 26 | 20 | 1000 | -0.024 | 100 | 1.30 | 1143
160K | DUROID® / PTFE Thick Panel | 7/32 | 0.2188 | 26 | 20 | 1000 | -0.024 | 100 | 1.30 | 1145
160K | DUROID® / PTFE Thick Panel | 5.60mm | 0.2205 | 26 | 20 | 1000 | -0.025 | 100 | 1.30 | 1154
160K | DUROID® / PTFE Thick Panel | #2 | 0.2210 | 26 | 20 | 1000 | -0.025 | 100 | 1.30 | 1157
160K | DUROID® / PTFE Thick Panel | 5.65mm | 0.2224 | 26 | 20 | 1000 | -0.025 | 100 | 1.30 | 1164
160K | DUROID® / PTFE Thick Panel | 5.70mm | 0.2244 | 26 | 20 | 1000 | -0.025 | 100 | 1.30 | 1174
160K | DUROID® / PTFE Thick Panel | 5.75mm | 0.2264 | 26 | 20 | 1000 | -0.025 | 100 | 1.30 | 1185
160K | DUROID® / PTFE Thick Panel | #1 | 0.2280 | 26 | 20 | 1000 | -0.025 | 100 | 1.30 | 1193
160K | DUROID® / PTFE Thick Panel | 5.80mm | 0.2283 | 26 | 20 | 1000 | -0.025 | 100 | 1.30 | 1195
160K | DUROID® / PTFE Thick Panel | 5.85mm | 0.2302 | 26 | 20 | 1000 | -0.025 | 50 | 1.30 | 1205
160K | DUROID® / PTFE Thick Panel | 5.90mm | 0.2323 | 26 | 20 | 1000 | -0.025 | 50 | 1.30 | 1216
160K | DUROID® / PTFE Thick Panel | A | 0.2340 | 26 | 20 | 1000 | -0.025 | 50 | 1.30 | 1225
160K | DUROID® / PTFE Thick Panel | 5.95mm | 0.2343 | 26 | 20 | 1000 | -0.026 | 50 | 1.30 | 1226
160K | DUROID® / PTFE Thick Panel | 15/64 | 0.2344 | 26 | 20 | 1000 | -0.026 | 50 | 1.30 | 1227
160K | DUROID® / PTFE Thick Panel | 6.00mm | 0.2362 | 26 | 20 | 1000 | -0.026 | 50 | 1.30 | 1236
160K | DUROID® / PTFE Thick Panel | B | 0.2380 | 26 | 20 | 1000 | -0.026 | 50 | 1.30 | 1246
160K | DUROID® / PTFE Thick Panel | 6.05mm | 0.2382 | 26 | 20 | 1000 | -0.026 | 50 | 1.30 | 1247
160K | DUROID® / PTFE Thick Panel | 6.10mm | 0.2402 | 26 | 20 | 1000 | -0.026 | 50 | 1.30 | 1257
160K | DUROID® / PTFE Thick Panel | C | 0.2420 | 26 | 20 | 1000 | -0.026 | 50 | 1.30 | 1266
160K | DUROID® / PTFE Thick Panel | 6.15mm | 0.2421 | 26 | 20 | 1000 | -0.026 | 50 | 1.30 | 1267
160K | DUROID® / PTFE Thick Panel | 6.20mm | 0.2441 | 26 | 20 | 1000 | -0.026 | 50 | 1.30 | 1277
160K | DUROID® / PTFE Thick Panel | D | 0.2460 | 26 | 20 | 1000 | -0.026 | 50 | 1.30 | 1287
160K | DUROID® / PTFE Thick Panel | 6.25mm | 0.2461 | 26 | 20 | 1000 | -0.026 | 50 | 1.30 | 1288
160K | DUROID® / PTFE Thick Panel | 6.30mm | 0.2480 | 26 | 20 | 1000 | -0.026 | 50 | 1.30 | 1298
160K | DUROID® / PTFE Thick Panel | 6.35mm | 0.2500 | 26 | 20 | 1000 | -0.027 | 50 | 1.30 | 1308
160K | DUROID® / PTFE Thick Panel | 6.40mm | 0.2520 | 26 | 20 | 1000 | -0.027 | 50 | 1.30 | 1319
160K | DUROID® / PTFE Thick Panel | 6.50mm | 0.2559 | 26 | 20 | 1000 | -0.027 | 50 | 1.30 | 1339
160K | DUROID® / PTFE Thick Panel | F | 0.2570 | 26 | 20 | 1000 | -0.027 | 50 | 1.30 | 1345
160K | DUROID® / PTFE Thick Panel | 6.60mm | 0.2598 | 26 | 20 | 1000 | -0.027 | 50 | 1.30 | 1360
160K | FR-4 Double-Sided | 0.10mm | 0.0040 | 32 | 160 | 200 | -0.011 | 500 | 0.20 | 167
160K | FR-4 Double-Sided | 0.13mm | 0.0050 | 40 | 160 | 300 | -0.011 | 600 | 0.25 | 209
160K | FR-4 Double-Sided | 0.15mm | 0.0059 | 45 | 160 | 300 | -0.011 | 800 | 0.28 | 247
160K | FR-4 Double-Sided | #96 | 0.0063 | 51 | 160 | 400 | -0.011 | 800 | 0.32 | 264
160K | FR-4 Double-Sided | #95 | 0.0067 | 58 | 160 | 400 | -0.012 | 800 | 0.36 | 281
160K | FR-4 Double-Sided | #94 | 0.0071 | 64 | 160 | 500 | -0.012 | 1000 | 0.40 | 297
160K | FR-4 Double-Sided | #93 | 0.0075 | 69 | 160 | 500 | -0.012 | 1000 | 0.43 | 314
160K | FR-4 Double-Sided | #92 | 0.0079 | 74 | 160 | 500 | -0.012 | 1200 | 0.46 | 331
160K | FR-4 Double-Sided | #91 | 0.0083 | 80 | 160 | 600 | -0.012 | 1200 | 0.50 | 347
160K | FR-4 Double-Sided | #90 | 0.0087 | 86 | 160 | 600 | -0.012 | 1200 | 0.54 | 364
160K | FR-4 Double-Sided | #89 | 0.0091 | 91 | 160 | 700 | -0.012 | 1500 | 0.57 | 381
160K | FR-4 Double-Sided | #88 | 0.0095 | 96 | 160 | 700 | -0.012 | 1500 | 0.60 | 398
160K | FR-4 Double-Sided | 0.25mm | 0.0098 | 102 | 160 | 800 | -0.012 | 1500 | 0.64 | 410
160K | FR-4 Double-Sided | #87 | 0.0100 | 104 | 160 | 800 | -0.012 | 1500 | 0.65 | 419
160K | FR-4 Double-Sided | #86 | 0.0105 | 110 | 160 | 800 | -0.012 | 1500 | 0.69 | 440
160K | FR-4 Double-Sided | #85 | 0.0110 | 115 | 160 | 900 | -0.013 | 1700 | 0.72 | 461
160K | FR-4 Double-Sided | #84 | 0.0115 | 122 | 160 | 900 | -0.013 | 1700 | 0.76 | 481
160K | FR-4 Double-Sided | 0.30mm | 0.0118 | 125 | 160 | 1000 | -0.013 | 1700 | 0.78 | 494
160K | FR-4 Double-Sided | #83 | 0.0120 | 128 | 160 | 1000 | -0.013 | 1800 | 0.80 | 502
160K | FR-4 Double-Sided | #82 | 0.0125 | 133 | 160 | 1000 | -0.013 | 1800 | 0.83 | 523
160K | FR-4 Double-Sided | #81 | 0.0130 | 139 | 160 | 1000 | -0.013 | 1800 | 0.87 | 544
160K | FR-4 Double-Sided | #80 | 0.0135 | 144 | 160 | 1000 | -0.013 | 2000 | 0.90 | 565
160K | FR-4 Double-Sided | 0.35mm | 0.0138 | 147 | 160 | 1000 | -0.013 | 2000 | 0.92 | 578
160K | FR-4 Double-Sided | #79 | 0.0145 | 150 | 158 | 1000 | -0.013 | 2000 | 0.95 | 600
160K | FR-4 Double-Sided | 1/64 | 0.0156 | 153 | 147 | 1000 | -0.014 | 2000 | 1.04 | 600
160K | FR-4 Double-Sided | 0.40mm | 0.0158 | 154 | 145 | 1000 | -0.014 | 2000 | 1.06 | 600
160K | FR-4 Double-Sided | #78 | 0.0160 | 155 | 143 | 1000 | -0.014 | 2000 | 1.08 | 600
160K | FR-4 Double-Sided | 0.45mm | 0.0177 | 162 | 130 | 1000 | -0.014 | 2000 | 1.25 | 600
160K | FR-4 Double-Sided | #77 | 0.0180 | 163 | 127 | 1000 | -0.014 | 2000 | 1.28 | 600
160K | FR-4 Double-Sided | 0.50mm | 0.0197 | 160 | 117 | 1000 | -0.015 | 2000 | 1.37 | 600
160K | FR-4 Double-Sided | #76 | 0.0200 | 162 | 115 | 1000 | -0.015 | 2000 | 1.41 | 600
160K | FR-4 Double-Sided | #75 | 0.0210 | 165 | 109 | 1000 | -0.015 | 2000 | 1.51 | 600
160K | FR-4 Double-Sided | 0.55mm | 0.0217 | 170 | 106 | 1000 | -0.015 | 2000 | 1.60 | 600
160K | FR-4 Double-Sided | #74 | 0.0225 | 175 | 102 | 1000 | -0.015 | 2000 | 1.72 | 600
160K | FR-4 Double-Sided | 0.60mm | 0.0236 | 180 | 97 | 1000 | -0.016 | 2000 | 1.86 | 600
160K | FR-4 Double-Sided | #73 | 0.0240 | 185 | 96 | 1000 | -0.016 | 2000 | 1.93 | 600
160K | FR-4 Double-Sided | #72 | 0.0250 | 190 | 92 | 1000 | -0.016 | 2000 | 2.07 | 600
160K | FR-4 Double-Sided | 0.65mm | 0.0256 | 195 | 90 | 1000 | -0.016 | 2000 | 2.17 | 600
160K | FR-4 Double-Sided | #71 | 0.0260 | 200 | 88 | 1000 | -0.016 | 2000 | 2.27 | 600
160K | FR-4 Double-Sided | 0.70mm | 0.0276 | 200 | 83 | 1000 | -0.016 | 2000 | 2.41 | 600
160K | FR-4 Double-Sided | #70 | 0.0280 | 202 | 82 | 1000 | -0.017 | 2000 | 2.46 | 600
160K | FR-4 Double-Sided | #69 | 0.0292 | 205 | 79 | 1000 | -0.017 | 2000 | 2.59 | 600
160K | FR-4 Double-Sided | 0.75mm | 0.0295 | 206 | 78 | 1000 | -0.017 | 2000 | 2.64 | 600
160K | FR-4 Double-Sided | #68 | 0.0310 | 210 | 74 | 1000 | -0.017 | 2000 | 2.84 | 600
160K | FR-4 Double-Sided | 1/32 | 0.0312 | 212 | 73 | 1000 | -0.017 | 2000 | 2.90 | 600
160K | FR-4 Double-Sided | 0.80mm | 0.0315 | 215 | 73 | 1000 | -0.017 | 2000 | 2.95 | 600
160K | FR-4 Double-Sided | #67 | 0.0320 | 216 | 72 | 1000 | -0.017 | 2000 | 3.00 | 600
160K | FR-4 Double-Sided | #66 | 0.0330 | 210 | 70 | 1000 | -0.018 | 2000 | 3.00 | 600
160K | FR-4 Double-Sided | 0.85mm | 0.0335 | 204 | 68 | 1000 | -0.018 | 2000 | 3.00 | 600
160K | FR-4 Double-Sided | #65 | 0.0350 | 198 | 66 | 1000 | -0.018 | 2000 | 3.00 | 600
160K | FR-4 Double-Sided | 0.90mm | 0.0354 | 195 | 65 | 1000 | -0.018 | 2000 | 3.00 | 600
160K | FR-4 Double-Sided | #64 | 0.0360 | 192 | 64 | 1000 | -0.018 | 2000 | 3.00 | 600
160K | FR-4 Double-Sided | #63 | 0.0370 | 186 | 62 | 1000 | -0.019 | 2000 | 3.00 | 600
160K | FR-4 Double-Sided | 0.95mm | 0.0374 | 183 | 61 | 1000 | -0.019 | 2000 | 3.00 | 600
160K | FR-4 Double-Sided | #62 | 0.0380 | 180 | 60 | 1000 | -0.019 | 2000 | 3.00 | 600
160K | FR-4 Double-Sided | #61 | 0.0390 | 177 | 59 | 1000 | -0.019 | 2000 | 3.00 | 600
160K | FR-4 Double-Sided | 1.00mm | 0.0394 | 174 | 58 | 1000 | -0.019 | 2000 | 3.00 | 600
160K | FR-4 Double-Sided | #60 | 0.0400 | 171 | 57 | 1000 | -0.019 | 2000 | 3.00 | 600
160K | FR-4 Double-Sided | #59 | 0.0410 | 168 | 56 | 1000 | -0.020 | 2000 | 3.00 | 600
160K | FR-4 Double-Sided | 1.05mm | 0.0413 | 168 | 56 | 1000 | -0.020 | 2000 | 3.00 | 600
160K | FR-4 Double-Sided | #58 | 0.0420 | 165 | 55 | 1000 | -0.020 | 2000 | 3.00 | 600
160K | FR-4 Double-Sided | #57 | 0.0430 | 159 | 53 | 1000 | -0.020 | 2000 | 3.00 | 600
160K | FR-4 Double-Sided | 1.10mm | 0.0433 | 159 | 53 | 1000 | -0.020 | 2000 | 3.00 | 600
160K | FR-4 Double-Sided | 1.15mm | 0.0453 | 153 | 51 | 1000 | -0.021 | 2000 | 3.00 | 600
160K | FR-4 Double-Sided | #56 | 0.0465 | 147 | 49 | 1000 | -0.021 | 2000 | 3.00 | 600
160K | FR-4 Double-Sided | 3/64 | 0.0469 | 147 | 49 | 1000 | -0.021 | 2000 | 3.00 | 600
160K | FR-4 Double-Sided | 1.20mm | 0.0472 | 147 | 49 | 1000 | -0.021 | 2000 | 3.00 | 600
160K | FR-4 Double-Sided | 1.25mm | 0.0492 | 141 | 47 | 1000 | -0.021 | 2000 | 3.00 | 600
160K | FR-4 Double-Sided | 1.30mm | 0.0512 | 135 | 45 | 1000 | -0.022 | 2000 | 3.00 | 600
160K | FR-4 Double-Sided | #55 | 0.0520 | 132 | 44 | 1000 | -0.022 | 2000 | 3.00 | 600
160K | FR-4 Double-Sided | 1.35mm | 0.0531 | 129 | 43 | 1000 | -0.022 | 2000 | 3.00 | 600
160K | FR-4 Double-Sided | #54 | 0.0550 | 126 | 42 | 1000 | -0.023 | 2000 | 3.00 | 600
160K | FR-4 Double-Sided | 1.40mm | 0.0551 | 126 | 42 | 1000 | -0.023 | 2000 | 3.00 | 600
160K | FR-4 Double-Sided | 1.45mm | 0.0571 | 120 | 40 | 1000 | -0.023 | 2000 | 3.00 | 600
160K | FR-4 Double-Sided | 1.50mm | 0.0591 | 117 | 39 | 1000 | -0.024 | 2000 | 3.00 | 600
160K | FR-4 Double-Sided | #53 | 0.0595 | 117 | 39 | 1000 | -0.024 | 2000 | 3.00 | 600
160K | FR-4 Double-Sided | 1.55mm | 0.0610 | 114 | 38 | 1000 | -0.024 | 2000 | 3.00 | 600
160K | FR-4 Double-Sided | 1/16 | 0.0625 | 111 | 37 | 1000 | -0.025 | 2000 | 3.00 | 600
160K | FR-4 Double-Sided | 1.60mm | 0.0630 | 108 | 36 | 1000 | -0.025 | 2000 | 3.00 | 600
160K | FR-4 Double-Sided | #52 | 0.0635 | 108 | 36 | 1000 | -0.025 | 2000 | 3.00 | 600
160K | FR-4 Double-Sided | 1.65mm | 0.0650 | 105 | 35 | 1000 | -0.025 | 2000 | 3.00 | 600
160K | FR-4 Double-Sided | 1.70mm | 0.0669 | 102 | 34 | 1000 | -0.026 | 2000 | 3.00 | 600
160K | FR-4 Double-Sided | #51 | 0.0670 | 102 | 34 | 1000 | -0.026 | 2000 | 3.00 | 600
160K | FR-4 Double-Sided | 1.75mm | 0.0689 | 99 | 33 | 1000 | -0.026 | 2000 | 3.00 | 600
160K | FR-4 Double-Sided | #50 | 0.0700 | 99 | 33 | 1000 | -0.026 | 2000 | 3.00 | 600
160K | FR-4 Double-Sided | 1.80mm | 0.0709 | 96 | 32 | 1000 | -0.027 | 1800 | 3.00 | 600
160K | FR-4 Double-Sided | 1.85mm | 0.0728 | 93 | 31 | 1000 | -0.027 | 1800 | 3.00 | 600
160K | FR-4 Double-Sided | #49 | 0.0730 | 93 | 31 | 1000 | -0.027 | 1800 | 3.00 | 600
160K | FR-4 Double-Sided | 1.90mm | 0.0748 | 93 | 31 | 1000 | -0.027 | 1800 | 3.00 | 600
160K | FR-4 Double-Sided | #48 | 0.0760 | 90 | 30 | 1000 | -0.028 | 1800 | 3.00 | 600
160K | FR-4 Double-Sided | 1.95mm | 0.0768 | 90 | 30 | 1000 | -0.028 | 1800 | 3.00 | 600
160K | FR-4 Double-Sided | 5/64 | 0.0781 | 87 | 29 | 1000 | -0.028 | 1800 | 3.00 | 600
160K | FR-4 Double-Sided | #47 | 0.0785 | 87 | 29 | 1000 | -0.028 | 1800 | 3.00 | 600
160K | FR-4 Double-Sided | 2.00mm | 0.0787 | 87 | 29 | 1000 | -0.028 | 1800 | 3.00 | 600
160K | FR-4 Double-Sided | 2.05mm | 0.0807 | 84 | 28 | 1000 | -0.029 | 1800 | 3.00 | 600
160K | FR-4 Double-Sided | #46 | 0.0810 | 84 | 28 | 1000 | -0.029 | 1800 | 3.00 | 600
160K | FR-4 Double-Sided | #45 | 0.0820 | 84 | 28 | 1000 | -0.029 | 1800 | 3.00 | 600
160K | FR-4 Double-Sided | 2.10mm | 0.0827 | 84 | 28 | 1000 | -0.029 | 1800 | 3.00 | 600
160K | FR-4 Double-Sided | 2.15mm | 0.0846 | 81 | 27 | 1000 | -0.030 | 1800 | 3.00 | 600
160K | FR-4 Double-Sided | #44 | 0.0860 | 81 | 27 | 1000 | -0.030 | 1800 | 3.00 | 600
160K | FR-4 Double-Sided | 2.20mm | 0.0866 | 78 | 26 | 1000 | -0.030 | 1800 | 3.00 | 600
160K | FR-4 Double-Sided | 2.25mm | 0.0886 | 78 | 26 | 1000 | -0.031 | 1800 | 3.00 | 600
160K | FR-4 Double-Sided | #43 | 0.0890 | 78 | 26 | 1000 | -0.031 | 1800 | 3.00 | 600
160K | FR-4 Double-Sided | 2.30mm | 0.0906 | 75 | 25 | 1000 | -0.031 | 1800 | 3.00 | 600
160K | FR-4 Double-Sided | 2.35mm | 0.0925 | 75 | 25 | 1000 | -0.032 | 1800 | 3.00 | 600
160K | FR-4 Double-Sided | #42 | 0.0935 | 75 | 25 | 1000 | -0.032 | 1800 | 3.00 | 600
160K | FR-4 Double-Sided | 3/32 | 0.0938 | 72 | 24 | 1000 | -0.032 | 1800 | 3.00 | 600
160K | FR-4 Double-Sided | 2.40mm | 0.0945 | 72 | 24 | 1000 | -0.032 | 1800 | 3.00 | 600
160K | FR-4 Double-Sided | #41 | 0.0960 | 72 | 24 | 1000 | -0.032 | 1800 | 3.00 | 600
160K | FR-4 Double-Sided | 2.45mm | 0.0965 | 72 | 24 | 1000 | -0.033 | 1800 | 3.00 | 600
160K | FR-4 Double-Sided | #40 | 0.0980 | 69 | 23 | 1000 | -0.033 | 1800 | 3.00 | 600
160K | FR-4 Double-Sided | 2.50mm | 0.0984 | 69 | 23 | 1000 | -0.033 | 1800 | 3.00 | 600
160K | FR-4 Double-Sided | #39 | 0.0995 | 69 | 23 | 1000 | -0.033 | 1500 | 3.00 | 600
160K | FR-4 Double-Sided | 2.55mm | 0.1004 | 69 | 23 | 1000 | -0.033 | 1500 | 3.00 | 600
160K | FR-4 Double-Sided | #38 | 0.1015 | 69 | 23 | 1000 | -0.034 | 1500 | 3.00 | 600
160K | FR-4 Double-Sided | 2.60mm | 0.1024 | 66 | 22 | 1000 | -0.034 | 1500 | 3.00 | 600
160K | FR-4 Double-Sided | #37 | 0.1040 | 66 | 22 | 1000 | -0.034 | 1500 | 3.00 | 600
160K | FR-4 Double-Sided | 2.65mm | 0.1043 | 66 | 22 | 1000 | -0.034 | 1500 | 3.00 | 600
160K | FR-4 Double-Sided | 2.70mm | 0.1063 | 66 | 22 | 1000 | -0.035 | 1500 | 3.00 | 600
160K | FR-4 Double-Sided | #36 | 0.1065 | 66 | 22 | 1000 | -0.035 | 1500 | 3.00 | 600
160K | FR-4 Double-Sided | 2.75mm | 0.1083 | 63 | 21 | 1000 | -0.035 | 1500 | 3.00 | 600
160K | FR-4 Double-Sided | 7/64 | 0.1094 | 63 | 21 | 1000 | -0.036 | 1500 | 3.00 | 600
160K | FR-4 Double-Sided | #35 | 0.1100 | 63 | 21 | 1000 | -0.036 | 1500 | 3.00 | 600
160K | FR-4 Double-Sided | 2.80mm | 0.1102 | 63 | 21 | 1000 | -0.036 | 1500 | 3.00 | 600
160K | FR-4 Double-Sided | #34 | 0.1110 | 63 | 21 | 1000 | -0.036 | 1500 | 3.00 | 600
160K | FR-4 Double-Sided | 2.85mm | 0.1122 | 60 | 20 | 1000 | -0.036 | 1500 | 3.00 | 600
160K | FR-4 Double-Sided | #33 | 0.1130 | 60 | 20 | 1000 | -0.036 | 1500 | 3.00 | 600
160K | FR-4 Double-Sided | 2.90mm | 0.1142 | 60 | 20 | 1000 | -0.037 | 1500 | 3.00 | 600
160K | FR-4 Double-Sided | #32 | 0.1160 | 60 | 20 | 1000 | -0.037 | 1500 | 3.00 | 607
160K | FR-4 Double-Sided | 2.95mm | 0.1161 | 60 | 20 | 1000 | -0.037 | 1500 | 3.00 | 608
160K | FR-4 Double-Sided | 3.00mm | 0.1181 | 60 | 20 | 1000 | -0.038 | 1500 | 3.00 | 618
160K | FR-4 Double-Sided | #31 | 0.1200 | 60 | 20 | 1000 | -0.038 | 1200 | 3.00 | 628
160K | FR-4 Double-Sided | 3.05mm | 0.1201 | 60 | 20 | 1000 | -0.038 | 1200 | 3.00 | 629
160K | FR-4 Double-Sided | 3.10mm | 0.1220 | 60 | 20 | 1000 | -0.038 | 1200 | 3.00 | 638
160K | FR-4 Double-Sided | 3.15mm | 0.1240 | 60 | 20 | 1000 | -0.039 | 1200 | 3.00 | 649
160K | FR-4 Double-Sided | 1/8 | 0.1250 | 60 | 20 | 1000 | -0.039 | 1200 | 3.00 | 654
160K | FR-4 Double-Sided | 3.20mm | 0.1260 | 60 | 20 | 1000 | -0.018 | 1200 | 3.00 | 659
160K | FR-4 Double-Sided | 3.25mm | 0.1280 | 60 | 20 | 1000 | -0.018 | 1200 | 3.00 | 670
160K | FR-4 Double-Sided | #30 | 0.1285 | 60 | 20 | 1000 | -0.019 | 1200 | 3.00 | 672
160K | FR-4 Double-Sided | 3.30mm | 0.1299 | 60 | 20 | 1000 | -0.019 | 1200 | 3.00 | 680
160K | FR-4 Double-Sided | 3.35mm | 0.1319 | 60 | 20 | 1000 | -0.019 | 1200 | 3.00 | 690
160K | FR-4 Double-Sided | 3.40mm | 0.1339 | 60 | 20 | 1000 | -0.019 | 1200 | 3.00 | 701
160K | FR-4 Double-Sided | 3.45mm | 0.1358 | 60 | 20 | 1000 | -0.019 | 1200 | 3.00 | 711
160K | FR-4 Double-Sided | #29 | 0.1360 | 60 | 20 | 1000 | -0.019 | 1200 | 3.00 | 712
160K | FR-4 Double-Sided | 3.50mm | 0.1378 | 60 | 20 | 1000 | -0.019 | 1200 | 3.00 | 721
160K | FR-4 Double-Sided | 3.55mm | 0.1398 | 60 | 20 | 1000 | -0.019 | 1200 | 3.00 | 732
160K | FR-4 Double-Sided | #28 | 0.1405 | 60 | 20 | 1000 | -0.019 | 1200 | 3.00 | 735
160K | FR-4 Double-Sided | 9/64 | 0.1406 | 60 | 20 | 1000 | -0.019 | 1200 | 3.00 | 736
160K | FR-4 Double-Sided | 3.60mm | 0.1417 | 60 | 20 | 1000 | -0.019 | 1200 | 3.00 | 742
160K | FR-4 Double-Sided | 3.65mm | 0.1437 | 60 | 20 | 1000 | -0.020 | 1200 | 3.00 | 752
160K | FR-4 Double-Sided | #27 | 0.1440 | 60 | 20 | 1000 | -0.020 | 1200 | 3.00 | 754
160K | FR-4 Double-Sided | 3.70mm | 0.1457 | 60 | 20 | 1000 | -0.020 | 1200 | 3.00 | 762
160K | FR-4 Double-Sided | #26 | 0.1470 | 60 | 20 | 1000 | -0.020 | 1200 | 3.00 | 769
160K | FR-4 Double-Sided | 3.75mm | 0.1476 | 60 | 20 | 1000 | -0.020 | 1200 | 3.00 | 772
160K | FR-4 Double-Sided | #25 | 0.1495 | 60 | 20 | 1000 | -0.020 | 1200 | 3.00 | 782
160K | FR-4 Double-Sided | 3.80mm | 0.1496 | 60 | 20 | 1000 | -0.020 | 1200 | 3.00 | 783
160K | FR-4 Double-Sided | 3.85mm | 0.1516 | 60 | 20 | 1000 | -0.020 | 1200 | 3.00 | 793
160K | FR-4 Double-Sided | #24 | 0.1520 | 60 | 20 | 1000 | -0.020 | 1200 | 3.00 | 795
160K | FR-4 Double-Sided | 3.90mm | 0.1535 | 60 | 20 | 1000 | -0.020 | 1200 | 3.00 | 803
160K | FR-4 Double-Sided | #23 | 0.1540 | 60 | 20 | 1000 | -0.020 | 1200 | 3.00 | 806
160K | FR-4 Double-Sided | 3.95 | 0.1555 | 60 | 20 | 1000 | -0.020 | 1200 | 3.00 | 814
160K | FR-4 Double-Sided | 5/32 | 0.1562 | 60 | 20 | 1000 | -0.020 | 1200 | 3.00 | 817
160K | FR-4 Double-Sided | #22 | 0.1570 | 60 | 20 | 1000 | -0.020 | 1200 | 3.00 | 822
160K | FR-4 Double-Sided | 4.00mm | 0.1575 | 60 | 20 | 1000 | -0.020 | 1200 | 3.00 | 824
160K | FR-4 Double-Sided | #21 | 0.1590 | 55 | 20 | 1000 | -0.021 | 1000 | 2.75 | 832
160K | FR-4 Double-Sided | 4.05mm | 0.1594 | 55 | 20 | 1000 | -0.021 | 1000 | 2.75 | 834
160K | FR-4 Double-Sided | #20 | 0.1610 | 55 | 20 | 1000 | -0.021 | 1000 | 2.75 | 843
160K | FR-4 Double-Sided | 4.10mm | 0.1614 | 55 | 20 | 1000 | -0.021 | 1000 | 2.75 | 845
160K | FR-4 Double-Sided | 4.15mm | 0.1634 | 55 | 20 | 1000 | -0.021 | 1000 | 2.75 | 855
160K | FR-4 Double-Sided | 4.20mm | 0.1654 | 55 | 20 | 1000 | -0.021 | 1000 | 2.75 | 866
160K | FR-4 Double-Sided | #19 | 0.1660 | 55 | 20 | 1000 | -0.021 | 1000 | 2.75 | 869
160K | FR-4 Double-Sided | 4.25mm | 0.1673 | 55 | 20 | 1000 | -0.021 | 1000 | 2.75 | 876
160K | FR-4 Double-Sided | 4.30mm | 0.1693 | 55 | 20 | 1000 | -0.021 | 1000 | 2.75 | 886
160K | FR-4 Double-Sided | #18 | 0.1695 | 55 | 20 | 1000 | -0.021 | 1000 | 2.75 | 887
160K | FR-4 Double-Sided | 4.35mm | 0.1713 | 55 | 20 | 1000 | -0.021 | 1000 | 2.75 | 896
160K | FR-4 Double-Sided | 11/64 | 0.1719 | 55 | 20 | 1000 | -0.021 | 1000 | 2.75 | 900
160K | FR-4 Double-Sided | #17 | 0.1730 | 55 | 20 | 1000 | -0.021 | 1000 | 2.75 | 905
160K | FR-4 Double-Sided | 4.40mm | 0.1732 | 55 | 20 | 1000 | -0.021 | 1000 | 2.75 | 906
160K | FR-4 Double-Sided | 4.45mm | 0.1752 | 55 | 20 | 1000 | -0.022 | 1000 | 2.75 | 917
160K | FR-4 Double-Sided | #16 | 0.1770 | 55 | 20 | 1000 | -0.022 | 1000 | 2.75 | 926
160K | FR-4 Double-Sided | 4.50mm | 0.1772 | 55 | 20 | 1000 | -0.022 | 1000 | 2.75 | 927
160K | FR-4 Double-Sided | 4.55mm | 0.1792 | 50 | 20 | 1000 | -0.022 | 1000 | 2.50 | 938
160K | FR-4 Double-Sided | #15 | 0.1800 | 50 | 20 | 1000 | -0.022 | 1000 | 2.50 | 942
160K | FR-4 Double-Sided | 4.60mm | 0.1811 | 50 | 20 | 1000 | -0.022 | 1000 | 2.50 | 948
160K | FR-4 Double-Sided | #14 | 0.1820 | 50 | 20 | 1000 | -0.022 | 1000 | 2.50 | 952
160K | FR-4 Double-Sided | 4.65mm | 0.1831 | 50 | 20 | 1000 | -0.022 | 1000 | 2.50 | 958
160K | FR-4 Double-Sided | #13 | 0.1850 | 50 | 20 | 1000 | -0.022 | 1000 | 2.50 | 968
160K | FR-4 Double-Sided | 4.70mm | 0.1850 | 50 | 20 | 1000 | -0.022 | 1000 | 2.50 | 968
160K | FR-4 Double-Sided | 4.75mm | 0.1870 | 50 | 20 | 1000 | -0.022 | 1000 | 2.50 | 979
160K | FR-4 Double-Sided | 3/16 | 0.1875 | 45 | 20 | 1000 | -0.022 | 1000 | 2.25 | 981
160K | FR-4 Double-Sided | 4.80mm | 0.1890 | 45 | 20 | 1000 | -0.023 | 800 | 2.25 | 989
160K | FR-4 Double-Sided | #12 | 0.1890 | 45 | 20 | 1000 | -0.023 | 800 | 2.25 | 989
160K | FR-4 Double-Sided | 4.85mm | 0.1909 | 45 | 20 | 1000 | -0.023 | 800 | 2.25 | 999
160K | FR-4 Double-Sided | #11 | 0.1910 | 45 | 20 | 1000 | -0.023 | 800 | 2.25 | 1000
160K | FR-4 Double-Sided | 4.90mm | 0.1929 | 45 | 20 | 1000 | -0.023 | 800 | 2.25 | 1010
160K | FR-4 Double-Sided | #10 | 0.1935 | 45 | 20 | 1000 | -0.023 | 800 | 2.25 | 1013
160K | FR-4 Double-Sided | 4.95mm | 0.1949 | 45 | 20 | 1000 | -0.023 | 800 | 2.25 | 1020
160K | FR-4 Double-Sided | #9 | 0.1960 | 45 | 20 | 1000 | -0.023 | 800 | 2.25 | 1026
160K | FR-4 Double-Sided | 5.00mm | 0.1968 | 45 | 20 | 1000 | -0.023 | 800 | 2.25 | 1030
160K | FR-4 Double-Sided | 5.05mm | 0.1988 | 45 | 20 | 1000 | -0.023 | 800 | 2.25 | 1040
160K | FR-4 Double-Sided | #8 | 0.1990 | 45 | 20 | 1000 | -0.023 | 800 | 2.25 | 1041
160K | FR-4 Double-Sided | 5.10mm | 0.2008 | 40 | 20 | 1000 | -0.023 | 600 | 2.00 | 1051
160K | FR-4 Double-Sided | #7 | 0.2010 | 40 | 20 | 1000 | -0.023 | 600 | 2.00 | 1052
160K | FR-4 Double-Sided | 5.15mm | 0.2028 | 40 | 20 | 1000 | -0.023 | 600 | 2.00 | 1061
160K | FR-4 Double-Sided | 13/64 | 0.2031 | 40 | 20 | 1000 | -0.023 | 600 | 2.00 | 1063
160K | FR-4 Double-Sided | #6 | 0.2040 | 40 | 20 | 1000 | -0.024 | 600 | 2.00 | 1068
160K | FR-4 Double-Sided | 5.20mm | 0.2047 | 40 | 20 | 1000 | -0.024 | 600 | 2.00 | 1071
160K | FR-4 Double-Sided | #5 | 0.2055 | 40 | 20 | 1000 | -0.024 | 600 | 2.00 | 1075
160K | FR-4 Double-Sided | 5.25mm | 0.2067 | 40 | 20 | 1000 | -0.024 | 600 | 2.00 | 1082
160K | FR-4 Double-Sided | 5.30mm | 0.2087 | 40 | 20 | 1000 | -0.024 | 600 | 2.00 | 1092
160K | FR-4 Double-Sided | #4 | 0.2090 | 40 | 20 | 1000 | -0.024 | 600 | 2.00 | 1094
160K | FR-4 Double-Sided | 5.35mm | 0.2106 | 40 | 20 | 1000 | -0.024 | 600 | 2.00 | 1102
160K | FR-4 Double-Sided | 5.40mm | 0.2126 | 40 | 20 | 1000 | -0.024 | 600 | 2.00 | 1113
160K | FR-4 Double-Sided | #3 | 0.2130 | 40 | 20 | 1000 | -0.024 | 600 | 2.00 | 1115
160K | FR-4 Double-Sided | 5.45mm | 0.2146 | 40 | 20 | 1000 | -0.024 | 600 | 2.00 | 1123
160K | FR-4 Double-Sided | 5.50mm | 0.2165 | 40 | 20 | 1000 | -0.024 | 600 | 2.00 | 1133
160K | FR-4 Double-Sided | 5.55mm | 0.2185 | 40 | 20 | 1000 | -0.024 | 600 | 2.00 | 1143
160K | FR-4 Double-Sided | 7/32 | 0.2188 | 40 | 20 | 1000 | -0.024 | 600 | 2.00 | 1145
160K | FR-4 Double-Sided | 5.60mm | 0.2205 | 40 | 20 | 1000 | -0.025 | 600 | 2.00 | 1154
160K | FR-4 Double-Sided | #2 | 0.2210 | 35 | 20 | 1000 | -0.025 | 600 | 1.75 | 1157
160K | FR-4 Double-Sided | 5.65mm | 0.2224 | 35 | 20 | 1000 | -0.025 | 500 | 1.75 | 1164
160K | FR-4 Double-Sided | 5.70mm | 0.2244 | 35 | 20 | 1000 | -0.025 | 500 | 1.75 | 1174
160K | FR-4 Double-Sided | 5.75mm | 0.2264 | 35 | 20 | 1000 | -0.025 | 500 | 1.75 | 1185
160K | FR-4 Double-Sided | #1 | 0.2280 | 35 | 20 | 1000 | -0.025 | 500 | 1.75 | 1193
160K | FR-4 Double-Sided | 5.80mm | 0.2283 | 35 | 20 | 1000 | -0.025 | 500 | 1.75 | 1195
160K | FR-4 Double-Sided | 5.85mm | 0.2302 | 35 | 20 | 1000 | -0.025 | 500 | 1.75 | 1205
160K | FR-4 Double-Sided | 5.90mm | 0.2323 | 35 | 20 | 1000 | -0.025 | 500 | 1.75 | 1216
160K | FR-4 Double-Sided | A | 0.2340 | 35 | 20 | 1000 | -0.025 | 500 | 1.75 | 1225
160K | FR-4 Double-Sided | 5.95mm | 0.2343 | 35 | 20 | 1000 | -0.026 | 500 | 1.75 | 1226
160K | FR-4 Double-Sided | 15/64 | 0.2344 | 35 | 20 | 1000 | -0.026 | 500 | 1.75 | 1227
160K | FR-4 Double-Sided | 6.00mm | 0.2362 | 35 | 20 | 1000 | -0.026 | 500 | 1.75 | 1236
160K | FR-4 Double-Sided | B | 0.2380 | 35 | 20 | 1000 | -0.026 | 500 | 1.75 | 1246
160K | FR-4 Double-Sided | 6.05mm | 0.2382 | 35 | 20 | 1000 | -0.026 | 500 | 1.75 | 1247
160K | FR-4 Double-Sided | 6.10mm | 0.2402 | 30 | 20 | 1000 | -0.026 | 500 | 1.50 | 1257
160K | FR-4 Double-Sided | C | 0.2420 | 30 | 20 | 1000 | -0.026 | 500 | 1.50 | 1266
160K | FR-4 Double-Sided | 6.15mm | 0.2421 | 30 | 20 | 1000 | -0.026 | 500 | 1.50 | 1267
160K | FR-4 Double-Sided | 6.20mm | 0.2441 | 30 | 20 | 1000 | -0.026 | 500 | 1.50 | 1277
160K | FR-4 Double-Sided | D | 0.2460 | 30 | 20 | 1000 | -0.026 | 500 | 1.50 | 1287
160K | FR-4 Double-Sided | 6.25mm | 0.2461 | 30 | 20 | 1000 | -0.026 | 500 | 1.50 | 1288
160K | FR-4 Double-Sided | 6.30mm | 0.2480 | 30 | 20 | 1000 | -0.026 | 500 | 1.50 | 1298
160K | FR-4 Double-Sided | 6.35mm | 0.2500 | 30 | 20 | 1000 | -0.027 | 500 | 1.50 | 1308
160K | FR-4 Double-Sided | 6.40mm | 0.2520 | 30 | 20 | 1000 | -0.027 | 500 | 1.50 | 1319
160K | FR-4 Double-Sided | 6.50mm | 0.2559 | 30 | 20 | 1000 | -0.027 | 500 | 1.50 | 1339
160K | FR-4 Double-Sided | F | 0.2570 | 30 | 20 | 1000 | -0.027 | 500 | 1.50 | 1345
160K | FR-4 Double-Sided | 6.60mm | 0.2598 | 30 | 20 | 1000 | -0.027 | 500 | 1.50 | 1360
160K | FR-4 High Tg Thick Panel | 0.25mm | 0.0098 | 80 | 160 | 800 | -0.012 | 750 | 0.50 | 410
160K | FR-4 High Tg Thick Panel | #87 | 0.0100 | 80 | 160 | 800 | -0.012 | 750 | 0.50 | 419
160K | FR-4 High Tg Thick Panel | #86 | 0.0105 | 86 | 160 | 800 | -0.012 | 750 | 0.54 | 440
160K | FR-4 High Tg Thick Panel | #85 | 0.0110 | 90 | 156 | 900 | -0.013 | 750 | 0.58 | 450
160K | FR-4 High Tg Thick Panel | #84 | 0.0115 | 95 | 150 | 900 | -0.013 | 750 | 0.63 | 450
160K | FR-4 High Tg Thick Panel | 0.30mm | 0.0118 | 95 | 146 | 1000 | -0.013 | 750 | 0.65 | 450
160K | FR-4 High Tg Thick Panel | #83 | 0.0120 | 96 | 143 | 1000 | -0.013 | 750 | 0.67 | 450
160K | FR-4 High Tg Thick Panel | #82 | 0.0125 | 98 | 138 | 1000 | -0.013 | 750 | 0.71 | 450
160K | FR-4 High Tg Thick Panel | #81 | 0.0130 | 99 | 132 | 1000 | -0.013 | 750 | 0.75 | 450
160K | FR-4 High Tg Thick Panel | #80 | 0.0135 | 100 | 127 | 1000 | -0.013 | 1000 | 0.79 | 450
160K | FR-4 High Tg Thick Panel | 0.35mm | 0.0138 | 100 | 125 | 1000 | -0.013 | 1000 | 0.80 | 450
160K | FR-4 High Tg Thick Panel | #79 | 0.0145 | 100 | 119 | 1000 | -0.013 | 1000 | 0.84 | 450
160K | FR-4 High Tg Thick Panel | 1/64 | 0.0156 | 100 | 110 | 1000 | -0.014 | 1000 | 0.91 | 450
160K | FR-4 High Tg Thick Panel | 0.40mm | 0.0158 | 100 | 109 | 1000 | -0.014 | 1000 | 0.92 | 450
160K | FR-4 High Tg Thick Panel | #78 | 0.0160 | 100 | 107 | 1000 | -0.014 | 1000 | 0.93 | 450
160K | FR-4 High Tg Thick Panel | 0.45mm | 0.0177 | 102 | 97 | 1000 | -0.014 | 1000 | 1.05 | 450
160K | FR-4 High Tg Thick Panel | #77 | 0.0180 | 103 | 96 | 1000 | -0.014 | 1000 | 1.07 | 450
160K | FR-4 High Tg Thick Panel | 0.50mm | 0.0197 | 103 | 88 | 1000 | -0.015 | 1000 | 1.17 | 450
160K | FR-4 High Tg Thick Panel | #76 | 0.0200 | 103 | 87 | 1000 | -0.015 | 1000 | 1.18 | 450
160K | FR-4 High Tg Thick Panel | #75 | 0.0210 | 103 | 83 | 1000 | -0.015 | 1200 | 1.24 | 450
160K | FR-4 High Tg Thick Panel | 0.55mm | 0.0217 | 103 | 80 | 1000 | -0.015 | 1200 | 1.29 | 450
160K | FR-4 High Tg Thick Panel | #74 | 0.0225 | 103 | 78 | 1000 | -0.015 | 1200 | 1.32 | 450
160K | FR-4 High Tg Thick Panel | 0.60mm | 0.0236 | 104 | 74 | 1000 | -0.016 | 1200 | 1.41 | 450
160K | FR-4 High Tg Thick Panel | #73 | 0.0240 | 104 | 73 | 1000 | -0.016 | 1200 | 1.42 | 450
160K | FR-4 High Tg Thick Panel | #72 | 0.0250 | 104 | 70 | 1000 | -0.016 | 1200 | 1.49 | 450
160K | FR-4 High Tg Thick Panel | 0.65mm | 0.0256 | 104 | 68 | 1000 | -0.016 | 1200 | 1.53 | 450
160K | FR-4 High Tg Thick Panel | #71 | 0.0260 | 104 | 67 | 1000 | -0.016 | 1200 | 1.55 | 450
160K | FR-4 High Tg Thick Panel | 0.70mm | 0.0276 | 103 | 63 | 1000 | -0.016 | 1200 | 1.63 | 450
160K | FR-4 High Tg Thick Panel | #70 | 0.0280 | 103 | 62 | 1000 | -0.017 | 1200 | 1.66 | 450
160K | FR-4 High Tg Thick Panel | #69 | 0.0292 | 102 | 60 | 1000 | -0.017 | 1200 | 1.70 | 450
160K | FR-4 High Tg Thick Panel | 0.75mm | 0.0295 | 102 | 59 | 1000 | -0.017 | 1200 | 1.73 | 450
160K | FR-4 High Tg Thick Panel | #68 | 0.0310 | 102 | 57 | 1000 | -0.017 | 1200 | 1.79 | 450
160K | FR-4 High Tg Thick Panel | 1/32 | 0.0312 | 101 | 56 | 1000 | -0.017 | 1200 | 1.80 | 450
160K | FR-4 High Tg Thick Panel | 0.80mm | 0.0315 | 101 | 55 | 1000 | -0.017 | 1200 | 1.84 | 450
160K | FR-4 High Tg Thick Panel | #67 | 0.0320 | 100 | 54 | 1000 | -0.017 | 1200 | 1.85 | 450
160K | FR-4 High Tg Thick Panel | #66 | 0.0330 | 100 | 53 | 1000 | -0.018 | 1200 | 1.89 | 450
160K | FR-4 High Tg Thick Panel | 0.85mm | 0.0335 | 99 | 52 | 1000 | -0.018 | 1200 | 1.90 | 450
160K | FR-4 High Tg Thick Panel | #65 | 0.0350 | 98 | 50 | 1000 | -0.018 | 1200 | 1.96 | 450
160K | FR-4 High Tg Thick Panel | 0.90mm | 0.0354 | 98 | 49 | 1000 | -0.018 | 1200 | 2.00 | 450
160K | FR-4 High Tg Thick Panel | #64 | 0.0360 | 97 | 48 | 1000 | -0.018 | 1200 | 2.02 | 450
160K | FR-4 High Tg Thick Panel | #63 | 0.0370 | 96 | 47 | 1000 | -0.019 | 1200 | 2.04 | 450
160K | FR-4 High Tg Thick Panel | 0.95mm | 0.0374 | 95 | 46 | 1000 | -0.019 | 1200 | 2.07 | 450
160K | FR-4 High Tg Thick Panel | #62 | 0.0380 | 95 | 46 | 1000 | -0.019 | 1200 | 2.07 | 450
160K | FR-4 High Tg Thick Panel | #61 | 0.0390 | 94 | 45 | 1000 | -0.019 | 1200 | 2.09 | 450
160K | FR-4 High Tg Thick Panel | 1.00mm | 0.0394 | 94 | 45 | 1000 | -0.019 | 1200 | 2.09 | 450
160K | FR-4 High Tg Thick Panel | #60 | 0.0400 | 94 | 44 | 1000 | -0.019 | 1200 | 2.14 | 450
160K | FR-4 High Tg Thick Panel | #59 | 0.0410 | 93 | 43 | 1000 | -0.020 | 1200 | 2.16 | 450
160K | FR-4 High Tg Thick Panel | 1.05mm | 0.0413 | 93 | 42 | 1000 | -0.020 | 1200 | 2.21 | 450
160K | FR-4 High Tg Thick Panel | #58 | 0.0420 | 92 | 41 | 1000 | -0.020 | 1200 | 2.24 | 450
160K | FR-4 High Tg Thick Panel | #57 | 0.0430 | 92 | 40 | 1000 | -0.020 | 1200 | 2.30 | 450
160K | FR-4 High Tg Thick Panel | 1.10mm | 0.0433 | 92 | 40 | 1000 | -0.020 | 1200 | 2.30 | 450
160K | FR-4 High Tg Thick Panel | 1.15mm | 0.0453 | 91 | 39 | 1000 | -0.021 | 1200 | 2.33 | 450
160K | FR-4 High Tg Thick Panel | #56 | 0.0465 | 90 | 38 | 1000 | -0.021 | 1200 | 2.37 | 450
160K | FR-4 High Tg Thick Panel | 3/64 | 0.0469 | 90 | 37 | 1000 | -0.021 | 1200 | 2.43 | 450
160K | FR-4 High Tg Thick Panel | 1.20mm | 0.0472 | 90 | 37 | 1000 | -0.021 | 1200 | 2.43 | 450
160K | FR-4 High Tg Thick Panel | 1.25mm | 0.0492 | 89 | 36 | 1000 | -0.021 | 1200 | 2.47 | 450
160K | FR-4 High Tg Thick Panel | 1.30mm | 0.0512 | 85 | 34 | 1000 | -0.022 | 1200 | 2.50 | 450
160K | FR-4 High Tg Thick Panel | #55 | 0.0520 | 85 | 34 | 1000 | -0.022 | 1200 | 2.50 | 450
160K | FR-4 High Tg Thick Panel | 1.35mm | 0.0531 | 83 | 33 | 1000 | -0.022 | 1200 | 2.50 | 450
160K | FR-4 High Tg Thick Panel | #54 | 0.0550 | 80 | 32 | 1000 | -0.023 | 1200 | 2.50 | 450
160K | FR-4 High Tg Thick Panel | 1.40mm | 0.0551 | 80 | 32 | 1000 | -0.023 | 1200 | 2.50 | 450
160K | FR-4 High Tg Thick Panel | 1.45mm | 0.0571 | 78 | 31 | 1000 | -0.023 | 1200 | 2.50 | 450
160K | FR-4 High Tg Thick Panel | 1.50mm | 0.0591 | 75 | 30 | 1000 | -0.024 | 1200 | 2.50 | 450
160K | FR-4 High Tg Thick Panel | #53 | 0.0595 | 73 | 29 | 1000 | -0.024 | 1200 | 2.50 | 450
160K | FR-4 High Tg Thick Panel | 1.55mm | 0.0610 | 73 | 29 | 1000 | -0.024 | 1200 | 2.50 | 450
160K | FR-4 High Tg Thick Panel | 1/16 | 0.0625 | 70 | 28 | 1000 | -0.025 | 1200 | 2.50 | 450
160K | FR-4 High Tg Thick Panel | 1.60mm | 0.0630 | 70 | 28 | 1000 | -0.025 | 1200 | 2.50 | 450
160K | FR-4 High Tg Thick Panel | #52 | 0.0635 | 70 | 28 | 1000 | -0.025 | 1200 | 2.50 | 450
160K | FR-4 High Tg Thick Panel | 1.65mm | 0.0650 | 68 | 27 | 1000 | -0.025 | 1200 | 2.50 | 450
160K | FR-4 High Tg Thick Panel | 1.70mm | 0.0669 | 65 | 26 | 1000 | -0.026 | 1200 | 2.50 | 450
160K | FR-4 High Tg Thick Panel | #51 | 0.0670 | 65 | 26 | 1000 | -0.026 | 1200 | 2.50 | 450
160K | FR-4 High Tg Thick Panel | 1.75mm | 0.0689 | 63 | 25 | 1000 | -0.026 | 1200 | 2.50 | 450
160K | FR-4 High Tg Thick Panel | #50 | 0.0700 | 63 | 25 | 1000 | -0.026 | 1200 | 2.50 | 450
160K | FR-4 High Tg Thick Panel | 1.80mm | 0.0709 | 63 | 25 | 1000 | -0.027 | 1200 | 2.50 | 450
160K | FR-4 High Tg Thick Panel | 1.85mm | 0.0728 | 60 | 24 | 1000 | -0.027 | 1200 | 2.50 | 450
160K | FR-4 High Tg Thick Panel | #49 | 0.0730 | 60 | 24 | 1000 | -0.027 | 1200 | 2.50 | 450
160K | FR-4 High Tg Thick Panel | 1.90mm | 0.0748 | 58 | 23 | 1000 | -0.027 | 1200 | 2.50 | 450
160K | FR-4 High Tg Thick Panel | #48 | 0.0760 | 58 | 23 | 1000 | -0.028 | 1200 | 2.50 | 450
160K | FR-4 High Tg Thick Panel | 1.95mm | 0.0768 | 58 | 23 | 1000 | -0.028 | 1200 | 2.50 | 450
160K | FR-4 High Tg Thick Panel | 5/64 | 0.0781 | 55 | 22 | 1000 | -0.028 | 1200 | 2.50 | 450
160K | FR-4 High Tg Thick Panel | #47 | 0.0785 | 55 | 22 | 1000 | -0.028 | 1200 | 2.50 | 450
160K | FR-4 High Tg Thick Panel | 2.00mm | 0.0787 | 55 | 22 | 1000 | -0.028 | 1200 | 2.50 | 450
160K | FR-4 High Tg Thick Panel | 2.05mm | 0.0807 | 55 | 22 | 1000 | -0.029 | 1200 | 2.50 | 450
160K | FR-4 High Tg Thick Panel | #46 | 0.0810 | 53 | 21 | 1000 | -0.029 | 1200 | 2.50 | 450
160K | FR-4 High Tg Thick Panel | #45 | 0.0820 | 53 | 21 | 1000 | -0.029 | 1200 | 2.50 | 450
160K | FR-4 High Tg Thick Panel | 2.10mm | 0.0827 | 53 | 21 | 1000 | -0.029 | 1200 | 2.50 | 450
160K | FR-4 High Tg Thick Panel | 2.15mm | 0.0846 | 53 | 21 | 1000 | -0.030 | 1200 | 2.50 | 450
160K | FR-4 High Tg Thick Panel | #44 | 0.0860 | 50 | 20 | 1000 | -0.030 | 1200 | 2.50 | 450
160K | FR-4 High Tg Thick Panel | 2.20mm | 0.0866 | 50 | 20 | 1000 | -0.030 | 1200 | 2.50 | 453
160K | FR-4 High Tg Thick Panel | 2.25mm | 0.0886 | 50 | 20 | 1000 | -0.031 | 1200 | 2.50 | 464
160K | FR-4 High Tg Thick Panel | #43 | 0.0890 | 50 | 20 | 1000 | -0.031 | 1200 | 2.50 | 466
160K | FR-4 High Tg Thick Panel | 2.30mm | 0.0906 | 50 | 20 | 1000 | -0.031 | 1200 | 2.50 | 474
160K | FR-4 High Tg Thick Panel | 2.35mm | 0.0925 | 50 | 20 | 1000 | -0.032 | 1200 | 2.50 | 484
160K | FR-4 High Tg Thick Panel | #42 | 0.0935 | 50 | 20 | 1000 | -0.032 | 1200 | 2.50 | 489
160K | FR-4 High Tg Thick Panel | 3/32 | 0.0938 | 50 | 20 | 1000 | -0.032 | 1200 | 2.50 | 491
160K | FR-4 High Tg Thick Panel | 2.40mm | 0.0945 | 50 | 20 | 1000 | -0.032 | 1200 | 2.50 | 495
160K | FR-4 High Tg Thick Panel | #41 | 0.0960 | 50 | 20 | 1000 | -0.032 | 1200 | 2.50 | 502
160K | FR-4 High Tg Thick Panel | 2.45mm | 0.0965 | 50 | 20 | 1000 | -0.033 | 1200 | 2.50 | 505
160K | FR-4 High Tg Thick Panel | #40 | 0.0980 | 50 | 20 | 1000 | -0.033 | 1200 | 2.50 | 513
160K | FR-4 High Tg Thick Panel | 2.50mm | 0.0984 | 50 | 20 | 1000 | -0.033 | 1200 | 2.50 | 515
160K | FR-4 High Tg Thick Panel | #39 | 0.0995 | 50 | 20 | 1000 | -0.033 | 1200 | 2.50 | 521
160K | FR-4 High Tg Thick Panel | 2.55mm | 0.1004 | 50 | 20 | 1000 | -0.033 | 800 | 2.50 | 525
160K | FR-4 High Tg Thick Panel | #38 | 0.1015 | 50 | 20 | 1000 | -0.034 | 800 | 2.50 | 531
160K | FR-4 High Tg Thick Panel | 2.60mm | 0.1024 | 50 | 20 | 1000 | -0.034 | 800 | 2.50 | 536
160K | FR-4 High Tg Thick Panel | #37 | 0.1040 | 50 | 20 | 1000 | -0.034 | 800 | 2.50 | 544
160K | FR-4 High Tg Thick Panel | 2.65mm | 0.1043 | 50 | 20 | 1000 | -0.034 | 800 | 2.50 | 546
160K | FR-4 High Tg Thick Panel | 2.70mm | 0.1063 | 50 | 20 | 1000 | -0.035 | 800 | 2.50 | 556
160K | FR-4 High Tg Thick Panel | #36 | 0.1065 | 50 | 20 | 1000 | -0.035 | 800 | 2.50 | 557
160K | FR-4 High Tg Thick Panel | 2.75mm | 0.1083 | 50 | 20 | 1000 | -0.035 | 800 | 2.50 | 567
160K | FR-4 High Tg Thick Panel | 7/64 | 0.1094 | 50 | 20 | 1000 | -0.036 | 800 | 2.50 | 573
160K | FR-4 High Tg Thick Panel | #35 | 0.1100 | 50 | 20 | 1000 | -0.036 | 800 | 2.50 | 576
160K | FR-4 High Tg Thick Panel | 2.80mm | 0.1102 | 50 | 20 | 1000 | -0.036 | 800 | 2.50 | 577
160K | FR-4 High Tg Thick Panel | #34 | 0.1110 | 50 | 20 | 1000 | -0.036 | 800 | 2.50 | 581
160K | FR-4 High Tg Thick Panel | 2.85mm | 0.1122 | 50 | 20 | 1000 | -0.036 | 800 | 2.50 | 587
160K | FR-4 High Tg Thick Panel | #33 | 0.1130 | 50 | 20 | 1000 | -0.036 | 800 | 2.50 | 591
160K | FR-4 High Tg Thick Panel | 2.90mm | 0.1142 | 50 | 20 | 1000 | -0.037 | 800 | 2.50 | 598
160K | FR-4 High Tg Thick Panel | #32 | 0.1160 | 50 | 20 | 1000 | -0.037 | 800 | 2.50 | 607
160K | FR-4 High Tg Thick Panel | 2.95mm | 0.1161 | 50 | 20 | 1000 | -0.037 | 800 | 2.50 | 608
160K | FR-4 High Tg Thick Panel | 3.00mm | 0.1181 | 50 | 20 | 1000 | -0.038 | 800 | 2.50 | 618
160K | FR-4 High Tg Thick Panel | #31 | 0.1200 | 50 | 20 | 1000 | -0.038 | 800 | 2.50 | 628
160K | FR-4 High Tg Thick Panel | 3.05mm | 0.1201 | 50 | 20 | 1000 | -0.038 | 800 | 2.50 | 629
160K | FR-4 High Tg Thick Panel | 3.10mm | 0.1220 | 50 | 20 | 1000 | -0.038 | 800 | 2.50 | 638
160K | FR-4 High Tg Thick Panel | 3.15mm | 0.1240 | 50 | 20 | 1000 | -0.039 | 800 | 2.50 | 649
160K | FR-4 High Tg Thick Panel | 1/8 | 0.1250 | 50 | 20 | 1000 | -0.039 | 800 | 2.50 | 654
160K | FR-4 High Tg Thick Panel | 3.20mm | 0.1260 | 48 | 20 | 1000 | -0.018 | 600 | 2.40 | 659
160K | FR-4 High Tg Thick Panel | 3.25mm | 0.1280 | 48 | 20 | 1000 | -0.018 | 600 | 2.40 | 670
160K | FR-4 High Tg Thick Panel | #30 | 0.1285 | 48 | 20 | 1000 | -0.019 | 600 | 2.40 | 672
160K | FR-4 High Tg Thick Panel | 3.30mm | 0.1299 | 48 | 20 | 1000 | -0.019 | 600 | 2.40 | 680
160K | FR-4 High Tg Thick Panel | 3.35mm | 0.1319 | 48 | 20 | 1000 | -0.019 | 600 | 2.40 | 690
160K | FR-4 High Tg Thick Panel | 3.40mm | 0.1339 | 48 | 20 | 1000 | -0.019 | 600 | 2.40 | 701
160K | FR-4 High Tg Thick Panel | 3.45mm | 0.1358 | 48 | 20 | 1000 | -0.019 | 600 | 2.40 | 711
160K | FR-4 High Tg Thick Panel | #29 | 0.1360 | 48 | 20 | 1000 | -0.019 | 600 | 2.40 | 712
160K | FR-4 High Tg Thick Panel | 3.50mm | 0.1378 | 48 | 20 | 1000 | -0.019 | 600 | 2.40 | 721
160K | FR-4 High Tg Thick Panel | 3.55mm | 0.1398 | 48 | 20 | 1000 | -0.019 | 600 | 2.40 | 732
160K | FR-4 High Tg Thick Panel | #28 | 0.1405 | 45 | 20 | 1000 | -0.019 | 600 | 2.25 | 735
160K | FR-4 High Tg Thick Panel | 9/64 | 0.1406 | 45 | 20 | 1000 | -0.019 | 600 | 2.25 | 736
160K | FR-4 High Tg Thick Panel | 3.60mm | 0.1417 | 45 | 20 | 1000 | -0.019 | 600 | 2.25 | 742
160K | FR-4 High Tg Thick Panel | 3.65mm | 0.1437 | 45 | 20 | 1000 | -0.020 | 600 | 2.25 | 752
160K | FR-4 High Tg Thick Panel | #27 | 0.1440 | 45 | 20 | 1000 | -0.020 | 600 | 2.25 | 754
160K | FR-4 High Tg Thick Panel | 3.70mm | 0.1457 | 45 | 20 | 1000 | -0.020 | 600 | 2.25 | 762
160K | FR-4 High Tg Thick Panel | #26 | 0.1470 | 40 | 20 | 1000 | -0.020 | 600 | 2.00 | 769
160K | FR-4 High Tg Thick Panel | 3.75mm | 0.1476 | 40 | 20 | 1000 | -0.020 | 600 | 2.00 | 772
160K | FR-4 High Tg Thick Panel | #25 | 0.1495 | 40 | 20 | 1000 | -0.020 | 600 | 2.00 | 782
160K | FR-4 High Tg Thick Panel | 3.80mm | 0.1496 | 40 | 20 | 1000 | -0.020 | 600 | 2.00 | 783
160K | FR-4 High Tg Thick Panel | 3.85mm | 0.1516 | 40 | 20 | 1000 | -0.020 | 600 | 2.00 | 793
160K | FR-4 High Tg Thick Panel | #24 | 0.1520 | 40 | 20 | 1000 | -0.020 | 400 | 2.00 | 795
160K | FR-4 High Tg Thick Panel | 3.90mm | 0.1535 | 40 | 20 | 1000 | -0.020 | 400 | 2.00 | 803
160K | FR-4 High Tg Thick Panel | #23 | 0.1540 | 40 | 20 | 1000 | -0.020 | 400 | 2.00 | 806
160K | FR-4 High Tg Thick Panel | 3.95 | 0.1555 | 40 | 20 | 1000 | -0.020 | 400 | 2.00 | 814
160K | FR-4 High Tg Thick Panel | 5/32 | 0.1562 | 40 | 20 | 1000 | -0.020 | 400 | 2.00 | 817
160K | FR-4 High Tg Thick Panel | #22 | 0.1570 | 40 | 20 | 1000 | -0.020 | 400 | 2.00 | 822
160K | FR-4 High Tg Thick Panel | 4.00mm | 0.1575 | 40 | 20 | 1000 | -0.020 | 400 | 2.00 | 824
160K | FR-4 High Tg Thick Panel | #21 | 0.1590 | 35 | 20 | 1000 | -0.021 | 400 | 1.75 | 832
160K | FR-4 High Tg Thick Panel | 4.05mm | 0.1594 | 35 | 20 | 1000 | -0.021 | 400 | 1.75 | 834
160K | FR-4 High Tg Thick Panel | #20 | 0.1610 | 35 | 20 | 1000 | -0.021 | 400 | 1.75 | 843
160K | FR-4 High Tg Thick Panel | 4.10mm | 0.1614 | 35 | 20 | 1000 | -0.021 | 400 | 1.75 | 845
160K | FR-4 High Tg Thick Panel | 4.15mm | 0.1634 | 35 | 20 | 1000 | -0.021 | 400 | 1.75 | 855
160K | FR-4 High Tg Thick Panel | 4.20mm | 0.1654 | 35 | 20 | 1000 | -0.021 | 400 | 1.75 | 866
160K | FR-4 High Tg Thick Panel | #19 | 0.1660 | 35 | 20 | 1000 | -0.021 | 400 | 1.75 | 869
160K | FR-4 High Tg Thick Panel | 4.25mm | 0.1673 | 35 | 20 | 1000 | -0.021 | 400 | 1.75 | 876
160K | FR-4 High Tg Thick Panel | 4.30mm | 0.1693 | 35 | 20 | 1000 | -0.021 | 400 | 1.75 | 886
160K | FR-4 High Tg Thick Panel | #18 | 0.1695 | 35 | 20 | 1000 | -0.021 | 400 | 1.75 | 887
160K | FR-4 High Tg Thick Panel | 4.35mm | 0.1713 | 30 | 20 | 1000 | -0.021 | 400 | 1.50 | 896
160K | FR-4 High Tg Thick Panel | 11/64 | 0.1719 | 30 | 20 | 1000 | -0.021 | 400 | 1.50 | 900
160K | FR-4 High Tg Thick Panel | #17 | 0.1730 | 30 | 20 | 1000 | -0.021 | 250 | 1.50 | 905
160K | FR-4 High Tg Thick Panel | 4.40mm | 0.1732 | 30 | 20 | 1000 | -0.021 | 250 | 1.50 | 906
160K | FR-4 High Tg Thick Panel | 4.45mm | 0.1752 | 30 | 20 | 1000 | -0.022 | 250 | 1.50 | 917
160K | FR-4 High Tg Thick Panel | #16 | 0.1770 | 30 | 20 | 1000 | -0.022 | 250 | 1.50 | 926
160K | FR-4 High Tg Thick Panel | 4.50mm | 0.1772 | 30 | 20 | 1000 | -0.022 | 250 | 1.50 | 927
160K | FR-4 High Tg Thick Panel | 4.55mm | 0.1792 | 30 | 20 | 1000 | -0.022 | 250 | 1.50 | 938
160K | FR-4 High Tg Thick Panel | #15 | 0.1800 | 30 | 20 | 1000 | -0.022 | 250 | 1.50 | 942
160K | FR-4 High Tg Thick Panel | 4.60mm | 0.1811 | 30 | 20 | 1000 | -0.022 | 250 | 1.50 | 948
160K | FR-4 High Tg Thick Panel | #14 | 0.1820 | 30 | 20 | 1000 | -0.022 | 250 | 1.50 | 952
160K | FR-4 High Tg Thick Panel | 4.65mm | 0.1831 | 30 | 20 | 1000 | -0.022 | 250 | 1.50 | 958
160K | FR-4 High Tg Thick Panel | #13 | 0.1850 | 30 | 20 | 1000 | -0.022 | 250 | 1.50 | 968
160K | FR-4 High Tg Thick Panel | 4.70mm | 0.1850 | 30 | 20 | 1000 | -0.022 | 250 | 1.50 | 968
160K | FR-4 High Tg Thick Panel | 4.75mm | 0.1870 | 30 | 20 | 1000 | -0.022 | 250 | 1.50 | 979
160K | FR-4 High Tg Thick Panel | 3/16 | 0.1875 | 30 | 20 | 1000 | -0.022 | 250 | 1.50 | 981
160K | FR-4 High Tg Thick Panel | 4.80mm | 0.1890 | 30 | 20 | 1000 | -0.023 | 250 | 1.50 | 989
160K | FR-4 High Tg Thick Panel | #12 | 0.1890 | 25 | 20 | 1000 | -0.023 | 250 | 1.25 | 989
160K | FR-4 High Tg Thick Panel | 4.85mm | 0.1909 | 25 | 20 | 1000 | -0.023 | 250 | 1.25 | 999
160K | FR-4 High Tg Thick Panel | #11 | 0.1910 | 25 | 20 | 1000 | -0.023 | 250 | 1.25 | 1000
160K | FR-4 High Tg Thick Panel | 4.90mm | 0.1929 | 25 | 20 | 1000 | -0.023 | 250 | 1.25 | 1010
160K | FR-4 High Tg Thick Panel | #10 | 0.1935 | 25 | 20 | 1000 | -0.023 | 250 | 1.25 | 1013
160K | FR-4 High Tg Thick Panel | 4.95mm | 0.1949 | 25 | 20 | 1000 | -0.023 | 250 | 1.25 | 1020
160K | FR-4 High Tg Thick Panel | #9 | 0.1960 | 25 | 20 | 1000 | -0.023 | 250 | 1.25 | 1026
160K | FR-4 High Tg Thick Panel | 5.00mm | 0.1968 | 25 | 20 | 1000 | -0.023 | 250 | 1.25 | 1030
160K | FR-4 High Tg Thick Panel | 5.05mm | 0.1988 | 25 | 20 | 1000 | -0.023 | 250 | 1.25 | 1040
160K | FR-4 High Tg Thick Panel | #8 | 0.1990 | 25 | 20 | 1000 | -0.023 | 250 | 1.25 | 1041
160K | FR-4 High Tg Thick Panel | 5.10mm | 0.2008 | 25 | 20 | 1000 | -0.023 | 200 | 1.25 | 1051
160K | FR-4 High Tg Thick Panel | #7 | 0.2010 | 25 | 20 | 1000 | -0.023 | 200 | 1.25 | 1052
160K | FR-4 High Tg Thick Panel | 5.15mm | 0.2028 | 25 | 20 | 1000 | -0.023 | 200 | 1.25 | 1061
160K | FR-4 High Tg Thick Panel | 13/64 | 0.2031 | 25 | 20 | 1000 | -0.023 | 200 | 1.25 | 1063
160K | FR-4 High Tg Thick Panel | #6 | 0.2040 | 25 | 20 | 1000 | -0.024 | 200 | 1.25 | 1068
160K | FR-4 High Tg Thick Panel | 5.20mm | 0.2047 | 25 | 20 | 1000 | -0.024 | 200 | 1.25 | 1071
160K | FR-4 High Tg Thick Panel | #5 | 0.2055 | 25 | 20 | 1000 | -0.024 | 200 | 1.25 | 1075
160K | FR-4 High Tg Thick Panel | 5.25mm | 0.2067 | 25 | 20 | 1000 | -0.024 | 200 | 1.25 | 1082
160K | FR-4 High Tg Thick Panel | 5.30mm | 0.2087 | 25 | 20 | 1000 | -0.024 | 200 | 1.25 | 1092
160K | FR-4 High Tg Thick Panel | #4 | 0.2090 | 25 | 20 | 1000 | -0.024 | 200 | 1.25 | 1094
160K | FR-4 High Tg Thick Panel | 5.35mm | 0.2106 | 25 | 20 | 1000 | -0.024 | 200 | 1.25 | 1102
160K | FR-4 High Tg Thick Panel | 5.40mm | 0.2126 | 20 | 20 | 1000 | -0.024 | 200 | 1.00 | 1113
160K | FR-4 High Tg Thick Panel | #3 | 0.2130 | 20 | 20 | 1000 | -0.024 | 200 | 1.00 | 1115
160K | FR-4 High Tg Thick Panel | 5.45mm | 0.2146 | 20 | 20 | 1000 | -0.024 | 200 | 1.00 | 1123
160K | FR-4 High Tg Thick Panel | 5.50mm | 0.2165 | 20 | 20 | 1000 | -0.024 | 200 | 1.00 | 1133
160K | FR-4 High Tg Thick Panel | 5.55mm | 0.2185 | 20 | 20 | 1000 | -0.024 | 200 | 1.00 | 1143
160K | FR-4 High Tg Thick Panel | 7/32 | 0.2188 | 20 | 20 | 1000 | -0.024 | 200 | 1.00 | 1145
160K | FR-4 High Tg Thick Panel | 5.60mm | 0.2205 | 20 | 20 | 1000 | -0.025 | 200 | 1.00 | 1154
160K | FR-4 High Tg Thick Panel | #2 | 0.2210 | 20 | 20 | 1000 | -0.025 | 200 | 1.00 | 1157
160K | FR-4 High Tg Thick Panel | 5.65mm | 0.2224 | 20 | 20 | 1000 | -0.025 | 200 | 1.00 | 1164
160K | FR-4 High Tg Thick Panel | 5.70mm | 0.2244 | 20 | 20 | 1000 | -0.025 | 200 | 1.00 | 1174
160K | FR-4 High Tg Thick Panel | 5.75mm | 0.2264 | 20 | 20 | 1000 | -0.025 | 200 | 1.00 | 1185
160K | FR-4 High Tg Thick Panel | #1 | 0.2280 | 20 | 20 | 1000 | -0.025 | 200 | 1.00 | 1193
160K | FR-4 High Tg Thick Panel | 5.80mm | 0.2283 | 20 | 20 | 1000 | -0.025 | 200 | 1.00 | 1195
160K | FR-4 High Tg Thick Panel | 5.85mm | 0.2302 | 20 | 20 | 1000 | -0.025 | 200 | 1.00 | 1205
160K | FR-4 High Tg Thick Panel | 5.90mm | 0.2323 | 20 | 20 | 1000 | -0.025 | 200 | 1.00 | 1216
160K | FR-4 High Tg Thick Panel | A | 0.2340 | 20 | 20 | 1000 | -0.025 | 200 | 1.00 | 1225
160K | FR-4 High Tg Thick Panel | 5.95mm | 0.2343 | 20 | 20 | 1000 | -0.026 | 200 | 1.00 | 1226
160K | FR-4 High Tg Thick Panel | 15/64 | 0.2344 | 20 | 20 | 1000 | -0.026 | 200 | 1.00 | 1227
160K | FR-4 High Tg Thick Panel | 6.00mm | 0.2362 | 20 | 20 | 1000 | -0.026 | 200 | 1.00 | 1236
160K | FR-4 High Tg Thick Panel | B | 0.2380 | 20 | 20 | 1000 | -0.026 | 200 | 1.00 | 1246
160K | FR-4 High Tg Thick Panel | 6.05mm | 0.2382 | 20 | 20 | 1000 | -0.026 | 200 | 1.00 | 1247
160K | FR-4 High Tg Thick Panel | 6.10mm | 0.2402 | 20 | 20 | 1000 | -0.026 | 200 | 1.00 | 1257
160K | FR-4 High Tg Thick Panel | C | 0.2420 | 20 | 20 | 1000 | -0.026 | 200 | 1.00 | 1266
160K | FR-4 High Tg Thick Panel | 6.15mm | 0.2421 | 20 | 20 | 1000 | -0.026 | 200 | 1.00 | 1267
160K | FR-4 High Tg Thick Panel | 6.20mm | 0.2441 | 20 | 20 | 1000 | -0.026 | 200 | 1.00 | 1277
160K | FR-4 High Tg Thick Panel | D | 0.2460 | 20 | 20 | 1000 | -0.026 | 200 | 1.00 | 1287
160K | FR-4 High Tg Thick Panel | 6.25mm | 0.2461 | 20 | 20 | 1000 | -0.026 | 200 | 1.00 | 1288
160K | FR-4 High Tg Thick Panel | 6.30mm | 0.2480 | 20 | 20 | 1000 | -0.026 | 200 | 1.00 | 1298
160K | FR-4 High Tg Thick Panel | 6.35mm | 0.2500 | 20 | 20 | 1000 | -0.027 | 200 | 1.00 | 1308
160K | FR-4 High Tg Thick Panel | 6.40mm | 0.2520 | 20 | 20 | 1000 | -0.027 | 200 | 1.00 | 1319
160K | FR-4 High Tg Thick Panel | 6.50mm | 0.2559 | 20 | 20 | 1000 | -0.027 | 200 | 1.00 | 1339
160K | FR-4 High Tg Thick Panel | F | 0.2570 | 20 | 20 | 1000 | -0.027 | 200 | 1.00 | 1345
160K | FR-4 High Tg Thick Panel | 6.60mm | 0.2598 | 20 | 20 | 1000 | -0.027 | 200 | 1.00 | 1360
160K | FR-4 Multilayer High Tg | 0.10mm | 0.0040 | 34 | 160 | 200 | -0.011 | 500 | 0.21 | 167
160K | FR-4 Multilayer High Tg | 0.13mm | 0.0050 | 40 | 160 | 300 | -0.011 | 600 | 0.25 | 209
160K | FR-4 Multilayer High Tg | 0.15mm | 0.0059 | 48 | 160 | 300 | -0.011 | 600 | 0.30 | 247
160K | FR-4 Multilayer High Tg | #96 | 0.0063 | 52 | 160 | 400 | -0.011 | 600 | 0.33 | 264
160K | FR-4 Multilayer High Tg | #95 | 0.0067 | 58 | 160 | 400 | -0.012 | 600 | 0.36 | 281
160K | FR-4 Multilayer High Tg | #94 | 0.0071 | 62 | 160 | 500 | -0.012 | 600 | 0.39 | 297
160K | FR-4 Multilayer High Tg | #93 | 0.0075 | 68 | 160 | 500 | -0.012 | 600 | 0.43 | 314
160K | FR-4 Multilayer High Tg | #92 | 0.0079 | 75 | 160 | 500 | -0.012 | 800 | 0.47 | 331
160K | FR-4 Multilayer High Tg | #91 | 0.0083 | 80 | 160 | 600 | -0.012 | 800 | 0.50 | 347
160K | FR-4 Multilayer High Tg | #90 | 0.0087 | 84 | 160 | 600 | -0.012 | 800 | 0.53 | 364
160K | FR-4 Multilayer High Tg | #89 | 0.0091 | 88 | 160 | 700 | -0.012 | 800 | 0.55 | 381
160K | FR-4 Multilayer High Tg | #88 | 0.0095 | 92 | 160 | 700 | -0.012 | 800 | 0.58 | 398
160K | FR-4 Multilayer High Tg | 0.25mm | 0.0098 | 94 | 160 | 800 | -0.012 | 1000 | 0.59 | 410
160K | FR-4 Multilayer High Tg | #87 | 0.0100 | 95 | 160 | 800 | -0.012 | 1000 | 0.59 | 419
160K | FR-4 Multilayer High Tg | #86 | 0.0105 | 98 | 160 | 800 | -0.012 | 1000 | 0.61 | 440
160K | FR-4 Multilayer High Tg | #85 | 0.0110 | 100 | 156 | 900 | -0.013 | 1000 | 0.64 | 450
160K | FR-4 Multilayer High Tg | #84 | 0.0115 | 104 | 150 | 900 | -0.013 | 1000 | 0.69 | 450
160K | FR-4 Multilayer High Tg | 0.30mm | 0.0118 | 106 | 146 | 1000 | -0.013 | 1200 | 0.73 | 450
160K | FR-4 Multilayer High Tg | #83 | 0.0120 | 108 | 143 | 1000 | -0.013 | 1200 | 0.76 | 450
160K | FR-4 Multilayer High Tg | #82 | 0.0125 | 112 | 138 | 1000 | -0.013 | 1200 | 0.81 | 450
160K | FR-4 Multilayer High Tg | #81 | 0.0130 | 115 | 132 | 1000 | -0.013 | 1200 | 0.87 | 450
160K | FR-4 Multilayer High Tg | #80 | 0.0135 | 118 | 127 | 1000 | -0.013 | 1500 | 0.93 | 450
160K | FR-4 Multilayer High Tg | 0.35mm | 0.0138 | 118 | 125 | 1000 | -0.013 | 1500 | 0.94 | 450
160K | FR-4 Multilayer High Tg | #79 | 0.0145 | 119 | 119 | 1000 | -0.013 | 1500 | 1.00 | 450
160K | FR-4 Multilayer High Tg | 1/64 | 0.0156 | 120 | 110 | 1000 | -0.014 | 1500 | 1.09 | 450
160K | FR-4 Multilayer High Tg | 0.40mm | 0.0158 | 120 | 109 | 1000 | -0.014 | 1500 | 1.10 | 450
160K | FR-4 Multilayer High Tg | #78 | 0.0160 | 122 | 107 | 1000 | -0.014 | 1500 | 1.14 | 450
160K | FR-4 Multilayer High Tg | 0.45mm | 0.0177 | 123 | 97 | 1000 | -0.014 | 1500 | 1.27 | 450
160K | FR-4 Multilayer High Tg | #77 | 0.0180 | 124 | 96 | 1000 | -0.014 | 1500 | 1.29 | 450
160K | FR-4 Multilayer High Tg | 0.50mm | 0.0197 | 125 | 87 | 1000 | -0.015 | 1500 | 1.44 | 450
160K | FR-4 Multilayer High Tg | #76 | 0.0200 | 126 | 86 | 1000 | -0.015 | 1500 | 1.47 | 450
160K | FR-4 Multilayer High Tg | #75 | 0.0210 | 126 | 82 | 1000 | -0.015 | 1500 | 1.54 | 450
160K | FR-4 Multilayer High Tg | 0.55mm | 0.0217 | 126 | 79 | 1000 | -0.015 | 1500 | 1.59 | 450
160K | FR-4 Multilayer High Tg | #74 | 0.0225 | 125 | 76 | 1000 | -0.015 | 1500 | 1.64 | 450
160K | FR-4 Multilayer High Tg | 0.60mm | 0.0236 | 124 | 73 | 1000 | -0.016 | 1500 | 1.70 | 450
160K | FR-4 Multilayer High Tg | #73 | 0.0240 | 124 | 72 | 1000 | -0.016 | 1500 | 1.72 | 450
160K | FR-4 Multilayer High Tg | #72 | 0.0250 | 123 | 69 | 1000 | -0.016 | 1200 | 1.78 | 450
160K | FR-4 Multilayer High Tg | 0.65mm | 0.0256 | 122 | 67 | 1000 | -0.016 | 1200 | 1.82 | 450
160K | FR-4 Multilayer High Tg | #71 | 0.0260 | 122 | 66 | 1000 | -0.016 | 1200 | 1.85 | 450
160K | FR-4 Multilayer High Tg | 0.70mm | 0.0276 | 120 | 62 | 1000 | -0.016 | 1200 | 1.94 | 450
160K | FR-4 Multilayer High Tg | #70 | 0.0280 | 120 | 61 | 1000 | -0.017 | 1200 | 1.97 | 450
160K | FR-4 Multilayer High Tg | #69 | 0.0292 | 119 | 59 | 1000 | -0.017 | 1200 | 2.02 | 450
160K | FR-4 Multilayer High Tg | 0.75mm | 0.0295 | 119 | 58 | 1000 | -0.017 | 1200 | 2.05 | 450
160K | FR-4 Multilayer High Tg | #68 | 0.0310 | 116 | 55 | 1000 | -0.017 | 1500 | 2.11 | 450
160K | FR-4 Multilayer High Tg | 1/32 | 0.0312 | 116 | 55 | 1000 | -0.017 | 1500 | 2.11 | 450
160K | FR-4 Multilayer High Tg | 0.80mm | 0.0315 | 115 | 55 | 1000 | -0.017 | 1500 | 2.09 | 450
160K | FR-4 Multilayer High Tg | #67 | 0.0320 | 114 | 54 | 1000 | -0.017 | 1500 | 2.11 | 450
160K | FR-4 Multilayer High Tg | #66 | 0.0330 | 113 | 52 | 1000 | -0.018 | 1500 | 2.17 | 450
160K | FR-4 Multilayer High Tg | 0.85mm | 0.0335 | 113 | 51 | 1000 | -0.018 | 1500 | 2.22 | 450
160K | FR-4 Multilayer High Tg | #65 | 0.0350 | 112 | 49 | 1000 | -0.018 | 1500 | 2.29 | 450
160K | FR-4 Multilayer High Tg | 0.90mm | 0.0354 | 112 | 49 | 1000 | -0.018 | 1500 | 2.29 | 450
160K | FR-4 Multilayer High Tg | #64 | 0.0360 | 112 | 48 | 1000 | -0.018 | 1500 | 2.33 | 450
160K | FR-4 Multilayer High Tg | #63 | 0.0370 | 111 | 46 | 1000 | -0.019 | 1500 | 2.41 | 450
160K | FR-4 Multilayer High Tg | 0.95mm | 0.0374 | 111 | 46 | 1000 | -0.019 | 1500 | 2.41 | 450
160K | FR-4 Multilayer High Tg | #62 | 0.0380 | 110 | 45 | 1000 | -0.019 | 1500 | 2.44 | 450
160K | FR-4 Multilayer High Tg | #61 | 0.0390 | 109 | 44 | 1000 | -0.019 | 1500 | 2.48 | 450
160K | FR-4 Multilayer High Tg | 1.00mm | 0.0394 | 109 | 44 | 1000 | -0.019 | 1500 | 2.48 | 450
160K | FR-4 Multilayer High Tg | #60 | 0.0400 | 107 | 43 | 1000 | -0.019 | 1500 | 2.49 | 450
160K | FR-4 Multilayer High Tg | #59 | 0.0410 | 105 | 42 | 1000 | -0.020 | 1500 | 2.50 | 450
160K | FR-4 Multilayer High Tg | 1.05mm | 0.0413 | 105 | 42 | 1000 | -0.020 | 1500 | 2.50 | 450
160K | FR-4 Multilayer High Tg | #58 | 0.0420 | 103 | 41 | 1000 | -0.020 | 1500 | 2.50 | 450
160K | FR-4 Multilayer High Tg | #57 | 0.0430 | 100 | 40 | 1000 | -0.020 | 1500 | 2.50 | 450
160K | FR-4 Multilayer High Tg | 1.10mm | 0.0433 | 100 | 40 | 1000 | -0.020 | 1500 | 2.50 | 450
160K | FR-4 Multilayer High Tg | 1.15mm | 0.0453 | 95 | 38 | 1000 | -0.021 | 1500 | 2.50 | 450
160K | FR-4 Multilayer High Tg | #56 | 0.0465 | 93 | 37 | 1000 | -0.021 | 1500 | 2.50 | 450
160K | FR-4 Multilayer High Tg | 3/64 | 0.0469 | 93 | 37 | 1000 | -0.021 | 1500 | 2.50 | 450
160K | FR-4 Multilayer High Tg | 1.20mm | 0.0472 | 90 | 36 | 1000 | -0.021 | 1500 | 2.50 | 450
160K | FR-4 Multilayer High Tg | 1.25mm | 0.0492 | 88 | 35 | 1000 | -0.021 | 1500 | 2.50 | 450
160K | FR-4 Multilayer High Tg | 1.30mm | 0.0512 | 85 | 34 | 1000 | -0.022 | 1500 | 2.50 | 450
160K | FR-4 Multilayer High Tg | #55 | 0.0520 | 83 | 33 | 1000 | -0.022 | 1500 | 2.50 | 450
160K | FR-4 Multilayer High Tg | 1.35mm | 0.0531 | 80 | 32 | 1000 | -0.022 | 1200 | 2.50 | 450
160K | FR-4 Multilayer High Tg | #54 | 0.0550 | 78 | 31 | 1000 | -0.023 | 1200 | 2.50 | 450
160K | FR-4 Multilayer High Tg | 1.40mm | 0.0551 | 78 | 31 | 1000 | -0.023 | 1200 | 2.50 | 450
160K | FR-4 Multilayer High Tg | 1.45mm | 0.0571 | 75 | 30 | 1000 | -0.023 | 1200 | 2.50 | 450
160K | FR-4 Multilayer High Tg | 1.50mm | 0.0591 | 73 | 29 | 1000 | -0.024 | 1200 | 2.50 | 450
160K | FR-4 Multilayer High Tg | #53 | 0.0595 | 73 | 29 | 1000 | -0.024 | 1200 | 2.50 | 450
160K | FR-4 Multilayer High Tg | 1.55mm | 0.0610 | 70 | 28 | 1000 | -0.024 | 1200 | 2.50 | 450
160K | FR-4 Multilayer High Tg | 1/16 | 0.0625 | 70 | 28 | 1000 | -0.025 | 1200 | 2.50 | 450
160K | FR-4 Multilayer High Tg | 1.60mm | 0.0630 | 68 | 27 | 1000 | -0.025 | 1200 | 2.50 | 450
160K | FR-4 Multilayer High Tg | #52 | 0.0635 | 68 | 27 | 1000 | -0.025 | 1200 | 2.50 | 450
160K | FR-4 Multilayer High Tg | 1.65mm | 0.0650 | 65 | 26 | 1000 | -0.025 | 1200 | 2.50 | 450
160K | FR-4 Multilayer High Tg | 1.70mm | 0.0669 | 65 | 26 | 1000 | -0.026 | 1200 | 2.50 | 450
160K | FR-4 Multilayer High Tg | #51 | 0.0670 | 65 | 26 | 1000 | -0.026 | 1200 | 2.50 | 450
160K | FR-4 Multilayer High Tg | 1.75mm | 0.0689 | 63 | 25 | 1000 | -0.026 | 1200 | 2.50 | 450
160K | FR-4 Multilayer High Tg | #50 | 0.0700 | 63 | 25 | 1000 | -0.026 | 1200 | 2.50 | 450
160K | FR-4 Multilayer High Tg | 1.80mm | 0.0709 | 60 | 24 | 1000 | -0.027 | 1200 | 2.50 | 450
160K | FR-4 Multilayer High Tg | 1.85mm | 0.0728 | 60 | 24 | 1000 | -0.027 | 1200 | 2.50 | 450
160K | FR-4 Multilayer High Tg | #49 | 0.0730 | 60 | 24 | 1000 | -0.027 | 1200 | 2.50 | 450
160K | FR-4 Multilayer High Tg | 1.90mm | 0.0748 | 58 | 23 | 1000 | -0.027 | 1200 | 2.50 | 450
160K | FR-4 Multilayer High Tg | #48 | 0.0760 | 58 | 23 | 1000 | -0.028 | 1200 | 2.50 | 450
160K | FR-4 Multilayer High Tg | 1.95mm | 0.0768 | 55 | 22 | 1000 | -0.028 | 1200 | 2.50 | 450
160K | FR-4 Multilayer High Tg | 5/64 | 0.0781 | 55 | 22 | 1000 | -0.028 | 1200 | 2.50 | 450
160K | FR-4 Multilayer High Tg | #47 | 0.0785 | 55 | 22 | 1000 | -0.028 | 1200 | 2.50 | 450
160K | FR-4 Multilayer High Tg | 2.00mm | 0.0787 | 55 | 22 | 1000 | -0.028 | 1200 | 2.50 | 450
160K | FR-4 Multilayer High Tg | 2.05mm | 0.0807 | 53 | 21 | 1000 | -0.029 | 1000 | 2.50 | 450
160K | FR-4 Multilayer High Tg | #46 | 0.0810 | 53 | 21 | 1000 | -0.029 | 1000 | 2.50 | 450
160K | FR-4 Multilayer High Tg | #45 | 0.0820 | 53 | 21 | 1000 | -0.029 | 1000 | 2.50 | 450
160K | FR-4 Multilayer High Tg | 2.10mm | 0.0827 | 53 | 21 | 1000 | -0.029 | 1000 | 2.50 | 450
160K | FR-4 Multilayer High Tg | 2.15mm | 0.0846 | 50 | 20 | 1000 | -0.030 | 1000 | 2.50 | 450
160K | FR-4 Multilayer High Tg | #44 | 0.0860 | 50 | 20 | 1000 | -0.030 | 1000 | 2.50 | 450
160K | FR-4 Multilayer High Tg | 2.20mm | 0.0866 | 50 | 20 | 1000 | -0.030 | 1000 | 2.50 | 453
160K | FR-4 Multilayer High Tg | 2.25mm | 0.0886 | 50 | 20 | 1000 | -0.031 | 1000 | 2.50 | 464
160K | FR-4 Multilayer High Tg | #43 | 0.0890 | 50 | 20 | 1000 | -0.031 | 1000 | 2.50 | 466
160K | FR-4 Multilayer High Tg | 2.30mm | 0.0906 | 50 | 20 | 1000 | -0.031 | 1000 | 2.50 | 474
160K | FR-4 Multilayer High Tg | 2.35mm | 0.0925 | 50 | 20 | 1000 | -0.032 | 1000 | 2.50 | 484
160K | FR-4 Multilayer High Tg | #42 | 0.0935 | 50 | 20 | 1000 | -0.032 | 1000 | 2.50 | 489
160K | FR-4 Multilayer High Tg | 3/32 | 0.0938 | 50 | 20 | 1000 | -0.032 | 1000 | 2.50 | 491
160K | FR-4 Multilayer High Tg | 2.40mm | 0.0945 | 50 | 20 | 1000 | -0.032 | 1000 | 2.50 | 495
160K | FR-4 Multilayer High Tg | #41 | 0.0960 | 50 | 20 | 1000 | -0.032 | 1000 | 2.50 | 502
160K | FR-4 Multilayer High Tg | 2.45mm | 0.0965 | 50 | 20 | 1000 | -0.033 | 1000 | 2.50 | 505
160K | FR-4 Multilayer High Tg | #40 | 0.0980 | 50 | 20 | 1000 | -0.033 | 1000 | 2.50 | 513
160K | FR-4 Multilayer High Tg | 2.50mm | 0.0984 | 50 | 20 | 1000 | -0.033 | 1000 | 2.50 | 515
160K | FR-4 Multilayer High Tg | #39 | 0.0995 | 50 | 20 | 1000 | -0.033 | 1000 | 2.50 | 521
160K | FR-4 Multilayer High Tg | 2.55mm | 0.1004 | 50 | 20 | 1000 | -0.033 | 1000 | 2.50 | 525
160K | FR-4 Multilayer High Tg | #38 | 0.1015 | 50 | 20 | 1000 | -0.034 | 1000 | 2.50 | 531
160K | FR-4 Multilayer High Tg | 2.60mm | 0.1024 | 50 | 20 | 1000 | -0.034 | 1000 | 2.50 | 536
160K | FR-4 Multilayer High Tg | #37 | 0.1040 | 50 | 20 | 1000 | -0.034 | 800 | 2.50 | 544
160K | FR-4 Multilayer High Tg | 2.65mm | 0.1043 | 50 | 20 | 1000 | -0.034 | 800 | 2.50 | 546
160K | FR-4 Multilayer High Tg | 2.70mm | 0.1063 | 50 | 20 | 1000 | -0.035 | 800 | 2.50 | 556
160K | FR-4 Multilayer High Tg | #36 | 0.1065 | 50 | 20 | 1000 | -0.035 | 800 | 2.50 | 557
160K | FR-4 Multilayer High Tg | 2.75mm | 0.1083 | 50 | 20 | 1000 | -0.035 | 800 | 2.50 | 567
160K | FR-4 Multilayer High Tg | 7/64 | 0.1094 | 50 | 20 | 1000 | -0.036 | 800 | 2.50 | 573
160K | FR-4 Multilayer High Tg | #35 | 0.1100 | 50 | 20 | 1000 | -0.036 | 800 | 2.50 | 576
160K | FR-4 Multilayer High Tg | 2.80mm | 0.1102 | 50 | 20 | 1000 | -0.036 | 800 | 2.50 | 577
160K | FR-4 Multilayer High Tg | #34 | 0.1110 | 50 | 20 | 1000 | -0.036 | 800 | 2.50 | 581
160K | FR-4 Multilayer High Tg | 2.85mm | 0.1122 | 50 | 20 | 1000 | -0.036 | 800 | 2.50 | 587
160K | FR-4 Multilayer High Tg | #33 | 0.1130 | 50 | 20 | 1000 | -0.036 | 800 | 2.50 | 591
160K | FR-4 Multilayer High Tg | 2.90mm | 0.1142 | 50 | 20 | 1000 | -0.037 | 800 | 2.50 | 598
160K | FR-4 Multilayer High Tg | #32 | 0.1160 | 50 | 20 | 1000 | -0.037 | 800 | 2.50 | 607
160K | FR-4 Multilayer High Tg | 2.95mm | 0.1161 | 50 | 20 | 1000 | -0.037 | 800 | 2.50 | 608
160K | FR-4 Multilayer High Tg | 3.00mm | 0.1181 | 50 | 20 | 1000 | -0.038 | 800 | 2.50 | 618
160K | FR-4 Multilayer High Tg | #31 | 0.1200 | 50 | 20 | 1000 | -0.038 | 800 | 2.50 | 628
160K | FR-4 Multilayer High Tg | 3.05mm | 0.1201 | 50 | 20 | 1000 | -0.038 | 800 | 2.50 | 629
160K | FR-4 Multilayer High Tg | 3.10mm | 0.1220 | 50 | 20 | 1000 | -0.038 | 800 | 2.50 | 638
160K | FR-4 Multilayer High Tg | 3.15mm | 0.1240 | 50 | 20 | 1000 | -0.039 | 800 | 2.50 | 649
160K | FR-4 Multilayer High Tg | 1/8 | 0.1250 | 50 | 20 | 1000 | -0.039 | 800 | 2.50 | 654
160K | FR-4 Multilayer High Tg | 3.20mm | 0.1260 | 40 | 20 | 1000 | -0.018 | 500 | 2.00 | 659
160K | FR-4 Multilayer High Tg | 3.25mm | 0.1280 | 40 | 20 | 1000 | -0.018 | 500 | 2.00 | 670
160K | FR-4 Multilayer High Tg | #30 | 0.1285 | 40 | 20 | 1000 | -0.019 | 500 | 2.00 | 672
160K | FR-4 Multilayer High Tg | 3.30mm | 0.1299 | 40 | 20 | 1000 | -0.019 | 500 | 2.00 | 680
160K | FR-4 Multilayer High Tg | 3.35mm | 0.1319 | 40 | 20 | 1000 | -0.019 | 500 | 2.00 | 690
160K | FR-4 Multilayer High Tg | 3.40mm | 0.1339 | 40 | 20 | 1000 | -0.019 | 500 | 2.00 | 701
160K | FR-4 Multilayer High Tg | 3.45mm | 0.1358 | 40 | 20 | 1000 | -0.019 | 500 | 2.00 | 711
160K | FR-4 Multilayer High Tg | #29 | 0.1360 | 40 | 20 | 1000 | -0.019 | 500 | 2.00 | 712
160K | FR-4 Multilayer High Tg | 3.50mm | 0.1378 | 35 | 20 | 1000 | -0.019 | 500 | 1.75 | 721
160K | FR-4 Multilayer High Tg | 3.55mm | 0.1398 | 35 | 20 | 1000 | -0.019 | 500 | 1.75 | 732
160K | FR-4 Multilayer High Tg | #28 | 0.1405 | 35 | 20 | 1000 | -0.019 | 500 | 1.75 | 735
160K | FR-4 Multilayer High Tg | 9/64 | 0.1406 | 35 | 20 | 1000 | -0.019 | 500 | 1.75 | 736
160K | FR-4 Multilayer High Tg | 3.60mm | 0.1417 | 35 | 20 | 1000 | -0.019 | 500 | 1.75 | 742
160K | FR-4 Multilayer High Tg | 3.65mm | 0.1437 | 35 | 20 | 1000 | -0.020 | 500 | 1.75 | 752
160K | FR-4 Multilayer High Tg | #27 | 0.1440 | 35 | 20 | 1000 | -0.020 | 500 | 1.75 | 754
160K | FR-4 Multilayer High Tg | 3.70mm | 0.1457 | 35 | 20 | 1000 | -0.020 | 500 | 1.75 | 762
160K | FR-4 Multilayer High Tg | #26 | 0.1470 | 35 | 20 | 1000 | -0.020 | 500 | 1.75 | 769
160K | FR-4 Multilayer High Tg | 3.75mm | 0.1476 | 35 | 20 | 1000 | -0.020 | 500 | 1.75 | 772
160K | FR-4 Multilayer High Tg | #25 | 0.1495 | 35 | 20 | 1000 | -0.020 | 500 | 1.75 | 782
160K | FR-4 Multilayer High Tg | 3.80mm | 0.1496 | 35 | 20 | 1000 | -0.020 | 400 | 1.75 | 783
160K | FR-4 Multilayer High Tg | 3.85mm | 0.1516 | 35 | 20 | 1000 | -0.020 | 400 | 1.75 | 793
160K | FR-4 Multilayer High Tg | #24 | 0.1520 | 35 | 20 | 1000 | -0.020 | 400 | 1.75 | 795
160K | FR-4 Multilayer High Tg | 3.90mm | 0.1535 | 35 | 20 | 1000 | -0.020 | 400 | 1.75 | 803
160K | FR-4 Multilayer High Tg | #23 | 0.1540 | 35 | 20 | 1000 | -0.020 | 400 | 1.75 | 806
160K | FR-4 Multilayer High Tg | 3.95 | 0.1555 | 30 | 20 | 1000 | -0.020 | 400 | 1.50 | 814
160K | FR-4 Multilayer High Tg | 5/32 | 0.1562 | 30 | 20 | 1000 | -0.020 | 400 | 1.50 | 817
160K | FR-4 Multilayer High Tg | #22 | 0.1570 | 30 | 20 | 1000 | -0.020 | 400 | 1.50 | 822
160K | FR-4 Multilayer High Tg | 4.00mm | 0.1575 | 30 | 20 | 1000 | -0.020 | 400 | 1.50 | 824
160K | FR-4 Multilayer High Tg | #21 | 0.1590 | 30 | 20 | 1000 | -0.021 | 400 | 1.50 | 832
160K | FR-4 Multilayer High Tg | 4.05mm | 0.1594 | 30 | 20 | 1000 | -0.021 | 400 | 1.50 | 834
160K | FR-4 Multilayer High Tg | #20 | 0.1610 | 30 | 20 | 1000 | -0.021 | 400 | 1.50 | 843
160K | FR-4 Multilayer High Tg | 4.10mm | 0.1614 | 30 | 20 | 1000 | -0.021 | 400 | 1.50 | 845
160K | FR-4 Multilayer High Tg | 4.15mm | 0.1634 | 30 | 20 | 1000 | -0.021 | 400 | 1.50 | 855
160K | FR-4 Multilayer High Tg | 4.20mm | 0.1654 | 30 | 20 | 1000 | -0.021 | 400 | 1.50 | 866
160K | FR-4 Multilayer High Tg | #19 | 0.1660 | 30 | 20 | 1000 | -0.021 | 400 | 1.50 | 869
160K | FR-4 Multilayer High Tg | 4.25mm | 0.1673 | 30 | 20 | 1000 | -0.021 | 400 | 1.50 | 876
160K | FR-4 Multilayer High Tg | 4.30mm | 0.1693 | 30 | 20 | 1000 | -0.021 | 400 | 1.50 | 886
160K | FR-4 Multilayer High Tg | #18 | 0.1695 | 30 | 20 | 1000 | -0.021 | 400 | 1.50 | 887
160K | FR-4 Multilayer High Tg | 4.35mm | 0.1713 | 30 | 20 | 1000 | -0.021 | 400 | 1.50 | 896
160K | FR-4 Multilayer High Tg | 11/64 | 0.1719 | 30 | 20 | 1000 | -0.021 | 400 | 1.50 | 900
160K | FR-4 Multilayer High Tg | #17 | 0.1730 | 30 | 20 | 1000 | -0.021 | 400 | 1.50 | 905
160K | FR-4 Multilayer High Tg | 4.40mm | 0.1732 | 30 | 20 | 1000 | -0.021 | 400 | 1.50 | 906
160K | FR-4 Multilayer High Tg | 4.45mm | 0.1752 | 30 | 20 | 1000 | -0.022 | 400 | 1.50 | 917
160K | FR-4 Multilayer High Tg | #16 | 0.1770 | 30 | 20 | 1000 | -0.022 | 400 | 1.50 | 926
160K | FR-4 Multilayer High Tg | 4.50mm | 0.1772 | 30 | 20 | 1000 | -0.022 | 400 | 1.50 | 927
160K | FR-4 Multilayer High Tg | 4.55mm | 0.1792 | 30 | 20 | 1000 | -0.022 | 400 | 1.50 | 938
160K | FR-4 Multilayer High Tg | #15 | 0.1800 | 30 | 20 | 1000 | -0.022 | 400 | 1.50 | 942
160K | FR-4 Multilayer High Tg | 4.60mm | 0.1811 | 30 | 20 | 1000 | -0.022 | 400 | 1.50 | 948
160K | FR-4 Multilayer High Tg | #14 | 0.1820 | 30 | 20 | 1000 | -0.022 | 400 | 1.50 | 952
160K | FR-4 Multilayer High Tg | 4.65mm | 0.1831 | 30 | 20 | 1000 | -0.022 | 400 | 1.50 | 958
160K | FR-4 Multilayer High Tg | #13 | 0.1850 | 30 | 20 | 1000 | -0.022 | 400 | 1.50 | 968
160K | FR-4 Multilayer High Tg | 4.70mm | 0.1850 | 30 | 20 | 1000 | -0.022 | 400 | 1.50 | 968
160K | FR-4 Multilayer High Tg | 4.75mm | 0.1870 | 30 | 20 | 1000 | -0.022 | 400 | 1.50 | 979
160K | FR-4 Multilayer High Tg | 3/16 | 0.1875 | 30 | 20 | 1000 | -0.022 | 400 | 1.50 | 981
160K | FR-4 Multilayer High Tg | 4.80mm | 0.1890 | 30 | 20 | 1000 | -0.023 | 300 | 1.50 | 989
160K | FR-4 Multilayer High Tg | #12 | 0.1890 | 30 | 20 | 1000 | -0.023 | 300 | 1.50 | 989
160K | FR-4 Multilayer High Tg | 4.85mm | 0.1909 | 30 | 20 | 1000 | -0.023 | 300 | 1.50 | 999
160K | FR-4 Multilayer High Tg | #11 | 0.1910 | 30 | 20 | 1000 | -0.023 | 300 | 1.50 | 1000
160K | FR-4 Multilayer High Tg | 4.90mm | 0.1929 | 30 | 20 | 1000 | -0.023 | 300 | 1.50 | 1010
160K | FR-4 Multilayer High Tg | #10 | 0.1935 | 30 | 20 | 1000 | -0.023 | 300 | 1.50 | 1013
160K | FR-4 Multilayer High Tg | 4.95mm | 0.1949 | 30 | 20 | 1000 | -0.023 | 300 | 1.50 | 1020
160K | FR-4 Multilayer High Tg | #9 | 0.1960 | 30 | 20 | 1000 | -0.023 | 300 | 1.50 | 1026
160K | FR-4 Multilayer High Tg | 5.00mm | 0.1968 | 30 | 20 | 1000 | -0.023 | 300 | 1.50 | 1030
160K | FR-4 Multilayer High Tg | 5.05mm | 0.1988 | 30 | 20 | 1000 | -0.023 | 300 | 1.50 | 1040
160K | FR-4 Multilayer High Tg | #8 | 0.1990 | 30 | 20 | 1000 | -0.023 | 300 | 1.50 | 1041
160K | FR-4 Multilayer High Tg | 5.10mm | 0.2008 | 25 | 20 | 1000 | -0.023 | 300 | 1.25 | 1051
160K | FR-4 Multilayer High Tg | #7 | 0.2010 | 25 | 20 | 1000 | -0.023 | 300 | 1.25 | 1052
160K | FR-4 Multilayer High Tg | 5.15mm | 0.2028 | 25 | 20 | 1000 | -0.023 | 300 | 1.25 | 1061
160K | FR-4 Multilayer High Tg | 13/64 | 0.2031 | 25 | 20 | 1000 | -0.023 | 300 | 1.25 | 1063
160K | FR-4 Multilayer High Tg | #6 | 0.2040 | 25 | 20 | 1000 | -0.024 | 300 | 1.25 | 1068
160K | FR-4 Multilayer High Tg | 5.20mm | 0.2047 | 25 | 20 | 1000 | -0.024 | 300 | 1.25 | 1071
160K | FR-4 Multilayer High Tg | #5 | 0.2055 | 25 | 20 | 1000 | -0.024 | 300 | 1.25 | 1075
160K | FR-4 Multilayer High Tg | 5.25mm | 0.2067 | 25 | 20 | 1000 | -0.024 | 300 | 1.25 | 1082
160K | FR-4 Multilayer High Tg | 5.30mm | 0.2087 | 25 | 20 | 1000 | -0.024 | 300 | 1.25 | 1092
160K | FR-4 Multilayer High Tg | #4 | 0.2090 | 25 | 20 | 1000 | -0.024 | 300 | 1.25 | 1094
160K | FR-4 Multilayer High Tg | 5.35mm | 0.2106 | 25 | 20 | 1000 | -0.024 | 200 | 1.25 | 1102
160K | FR-4 Multilayer High Tg | 5.40mm | 0.2126 | 25 | 20 | 1000 | -0.024 | 200 | 1.25 | 1113
160K | FR-4 Multilayer High Tg | #3 | 0.2130 | 25 | 20 | 1000 | -0.024 | 200 | 1.25 | 1115
160K | FR-4 Multilayer High Tg | 5.45mm | 0.2146 | 25 | 20 | 1000 | -0.024 | 200 | 1.25 | 1123
160K | FR-4 Multilayer High Tg | 5.50mm | 0.2165 | 25 | 20 | 1000 | -0.024 | 200 | 1.25 | 1133
160K | FR-4 Multilayer High Tg | 5.55mm | 0.2185 | 25 | 20 | 1000 | -0.024 | 200 | 1.25 | 1143
160K | FR-4 Multilayer High Tg | 7/32 | 0.2188 | 25 | 20 | 1000 | -0.024 | 200 | 1.25 | 1145
160K | FR-4 Multilayer High Tg | 5.60mm | 0.2205 | 25 | 20 | 1000 | -0.025 | 200 | 1.25 | 1154
160K | FR-4 Multilayer High Tg | #2 | 0.2210 | 25 | 20 | 1000 | -0.025 | 200 | 1.25 | 1157
160K | FR-4 Multilayer High Tg | 5.65mm | 0.2224 | 25 | 20 | 1000 | -0.025 | 200 | 1.25 | 1164
160K | FR-4 Multilayer High Tg | 5.70mm | 0.2244 | 25 | 20 | 1000 | -0.025 | 200 | 1.25 | 1174
160K | FR-4 Multilayer High Tg | 5.75mm | 0.2264 | 25 | 20 | 1000 | -0.025 | 200 | 1.25 | 1185
160K | FR-4 Multilayer High Tg | #1 | 0.2280 | 25 | 20 | 1000 | -0.025 | 200 | 1.25 | 1193
160K | FR-4 Multilayer High Tg | 5.80mm | 0.2283 | 25 | 20 | 1000 | -0.025 | 200 | 1.25 | 1195
160K | FR-4 Multilayer High Tg | 5.85mm | 0.2302 | 25 | 20 | 1000 | -0.025 | 200 | 1.25 | 1205
160K | FR-4 Multilayer High Tg | 5.90mm | 0.2323 | 25 | 20 | 1000 | -0.025 | 200 | 1.25 | 1216
160K | FR-4 Multilayer High Tg | A | 0.2340 | 25 | 20 | 1000 | -0.025 | 200 | 1.25 | 1225
160K | FR-4 Multilayer High Tg | 5.95mm | 0.2343 | 25 | 20 | 1000 | -0.026 | 200 | 1.25 | 1226
160K | FR-4 Multilayer High Tg | 15/64 | 0.2344 | 25 | 20 | 1000 | -0.026 | 200 | 1.25 | 1227
160K | FR-4 Multilayer High Tg | 6.00mm | 0.2362 | 25 | 20 | 1000 | -0.026 | 200 | 1.25 | 1236
160K | FR-4 Multilayer High Tg | B | 0.2380 | 25 | 20 | 1000 | -0.026 | 200 | 1.25 | 1246
160K | FR-4 Multilayer High Tg | 6.05mm | 0.2382 | 25 | 20 | 1000 | -0.026 | 200 | 1.25 | 1247
160K | FR-4 Multilayer High Tg | 6.10mm | 0.2402 | 25 | 20 | 1000 | -0.026 | 200 | 1.25 | 1257
160K | FR-4 Multilayer High Tg | C | 0.2420 | 25 | 20 | 1000 | -0.026 | 200 | 1.25 | 1266
160K | FR-4 Multilayer High Tg | 6.15mm | 0.2421 | 25 | 20 | 1000 | -0.026 | 200 | 1.25 | 1267
160K | FR-4 Multilayer High Tg | 6.20mm | 0.2441 | 25 | 20 | 1000 | -0.026 | 200 | 1.25 | 1277
160K | FR-4 Multilayer High Tg | D | 0.2460 | 25 | 20 | 1000 | -0.026 | 200 | 1.25 | 1287
160K | FR-4 Multilayer High Tg | 6.25mm | 0.2461 | 25 | 20 | 1000 | -0.026 | 200 | 1.25 | 1288
160K | FR-4 Multilayer High Tg | 6.30mm | 0.2480 | 25 | 20 | 1000 | -0.026 | 200 | 1.25 | 1298
160K | FR-4 Multilayer High Tg | 6.35mm | 0.2500 | 25 | 20 | 1000 | -0.027 | 200 | 1.25 | 1308
160K | FR-4 Multilayer High Tg | 6.40mm | 0.2520 | 25 | 20 | 1000 | -0.027 | 200 | 1.25 | 1319
160K | FR-4 Multilayer High Tg | 6.50mm | 0.2559 | 25 | 20 | 1000 | -0.027 | 200 | 1.25 | 1339
160K | FR-4 Multilayer High Tg | F | 0.2570 | 25 | 20 | 1000 | -0.027 | 200 | 1.25 | 1345
160K | FR-4 Multilayer High Tg | 6.60mm | 0.2598 | 25 | 20 | 1000 | -0.027 | 200 | 1.25 | 1360
160K | FR-4 Multilayer Low Tg | 0.10mm | 0.0040 | 44 | 160 | 200 | -0.011 | 500 | 0.28 | 167
160K | FR-4 Multilayer Low Tg | 0.13mm | 0.0050 | 50 | 160 | 300 | -0.011 | 600 | 0.31 | 209
160K | FR-4 Multilayer Low Tg | 0.15mm | 0.0059 | 56 | 160 | 300 | -0.011 | 600 | 0.35 | 247
160K | FR-4 Multilayer Low Tg | #96 | 0.0063 | 62 | 160 | 400 | -0.011 | 600 | 0.39 | 264
160K | FR-4 Multilayer Low Tg | #95 | 0.0067 | 69 | 160 | 400 | -0.012 | 600 | 0.43 | 281
160K | FR-4 Multilayer Low Tg | #94 | 0.0071 | 75 | 160 | 500 | -0.012 | 600 | 0.47 | 297
160K | FR-4 Multilayer Low Tg | #93 | 0.0075 | 80 | 160 | 500 | -0.012 | 600 | 0.50 | 314
160K | FR-4 Multilayer Low Tg | #92 | 0.0079 | 85 | 160 | 500 | -0.012 | 800 | 0.53 | 331
160K | FR-4 Multilayer Low Tg | #91 | 0.0083 | 91 | 160 | 600 | -0.012 | 800 | 0.57 | 347
160K | FR-4 Multilayer Low Tg | #90 | 0.0087 | 96 | 160 | 600 | -0.012 | 800 | 0.60 | 364
160K | FR-4 Multilayer Low Tg | #89 | 0.0091 | 101 | 160 | 700 | -0.012 | 800 | 0.63 | 381
160K | FR-4 Multilayer Low Tg | #88 | 0.0095 | 107 | 160 | 700 | -0.012 | 800 | 0.67 | 398
160K | FR-4 Multilayer Low Tg | 0.25mm | 0.0098 | 112 | 160 | 800 | -0.012 | 1000 | 0.70 | 410
160K | FR-4 Multilayer Low Tg | #87 | 0.0100 | 115 | 160 | 800 | -0.012 | 1000 | 0.72 | 419
160K | FR-4 Multilayer Low Tg | #86 | 0.0105 | 120 | 160 | 800 | -0.012 | 1000 | 0.75 | 440
160K | FR-4 Multilayer Low Tg | #85 | 0.0110 | 126 | 160 | 900 | -0.013 | 1000 | 0.79 | 461
160K | FR-4 Multilayer Low Tg | #84 | 0.0115 | 130 | 160 | 900 | -0.013 | 1000 | 0.81 | 481
160K | FR-4 Multilayer Low Tg | 0.30mm | 0.0118 | 132 | 160 | 1000 | -0.013 | 1200 | 0.83 | 494
160K | FR-4 Multilayer Low Tg | #83 | 0.0120 | 134 | 160 | 1000 | -0.013 | 1200 | 0.84 | 502
160K | FR-4 Multilayer Low Tg | #82 | 0.0125 | 136 | 160 | 1000 | -0.013 | 1200 | 0.85 | 523
160K | FR-4 Multilayer Low Tg | #81 | 0.0130 | 138 | 160 | 1000 | -0.013 | 1200 | 0.86 | 544
160K | FR-4 Multilayer Low Tg | #80 | 0.0135 | 140 | 156 | 1000 | -0.013 | 1500 | 0.90 | 550
160K | FR-4 Multilayer Low Tg | 0.35mm | 0.0138 | 140 | 152 | 1000 | -0.013 | 1500 | 0.92 | 550
160K | FR-4 Multilayer Low Tg | #79 | 0.0145 | 140 | 145 | 1000 | -0.013 | 1500 | 0.97 | 550
160K | FR-4 Multilayer Low Tg | 1/64 | 0.0156 | 144 | 135 | 1000 | -0.014 | 1500 | 1.07 | 550
160K | FR-4 Multilayer Low Tg | 0.40mm | 0.0158 | 146 | 133 | 1000 | -0.014 | 1500 | 1.10 | 550
160K | FR-4 Multilayer Low Tg | #78 | 0.0160 | 148 | 131 | 1000 | -0.014 | 1500 | 1.13 | 550
160K | FR-4 Multilayer Low Tg | 0.45mm | 0.0177 | 150 | 119 | 1000 | -0.014 | 1500 | 1.26 | 550
160K | FR-4 Multilayer Low Tg | #77 | 0.0180 | 152 | 117 | 1000 | -0.014 | 1500 | 1.30 | 550
160K | FR-4 Multilayer Low Tg | 0.50mm | 0.0197 | 154 | 107 | 1000 | -0.015 | 1500 | 1.44 | 550
160K | FR-4 Multilayer Low Tg | #76 | 0.0200 | 155 | 105 | 1000 | -0.015 | 1500 | 1.48 | 550
160K | FR-4 Multilayer Low Tg | #75 | 0.0210 | 156 | 100 | 1000 | -0.015 | 1500 | 1.56 | 550
160K | FR-4 Multilayer Low Tg | 0.55mm | 0.0217 | 158 | 97 | 1000 | -0.015 | 1500 | 1.63 | 550
160K | FR-4 Multilayer Low Tg | #74 | 0.0225 | 160 | 93 | 1000 | -0.015 | 1500 | 1.72 | 550
160K | FR-4 Multilayer Low Tg | 0.60mm | 0.0236 | 162 | 89 | 1000 | -0.016 | 1500 | 1.82 | 550
160K | FR-4 Multilayer Low Tg | #73 | 0.0240 | 162 | 88 | 1000 | -0.016 | 1500 | 1.84 | 550
160K | FR-4 Multilayer Low Tg | #72 | 0.0250 | 163 | 84 | 1000 | -0.016 | 1500 | 1.94 | 550
160K | FR-4 Multilayer Low Tg | 0.65mm | 0.0256 | 164 | 82 | 1000 | -0.016 | 1500 | 2.00 | 550
160K | FR-4 Multilayer Low Tg | #71 | 0.0260 | 165 | 81 | 1000 | -0.016 | 1500 | 2.04 | 550
160K | FR-4 Multilayer Low Tg | 0.70mm | 0.0276 | 166 | 76 | 1000 | -0.016 | 1500 | 2.18 | 550
160K | FR-4 Multilayer Low Tg | #70 | 0.0280 | 166 | 75 | 1000 | -0.017 | 1500 | 2.21 | 550
160K | FR-4 Multilayer Low Tg | #69 | 0.0292 | 166 | 72 | 1000 | -0.017 | 1500 | 2.31 | 550
160K | FR-4 Multilayer Low Tg | 0.75mm | 0.0295 | 166 | 71 | 1000 | -0.017 | 1500 | 2.34 | 550
160K | FR-4 Multilayer Low Tg | #68 | 0.0310 | 166 | 68 | 1000 | -0.017 | 1500 | 2.44 | 550
160K | FR-4 Multilayer Low Tg | 1/32 | 0.0312 | 166 | 67 | 1000 | -0.017 | 1500 | 2.48 | 550
160K | FR-4 Multilayer Low Tg | 0.80mm | 0.0315 | 166 | 67 | 1000 | -0.017 | 1500 | 2.48 | 550
160K | FR-4 Multilayer Low Tg | #67 | 0.0320 | 166 | 66 | 1000 | -0.017 | 1500 | 2.52 | 550
160K | FR-4 Multilayer Low Tg | #66 | 0.0330 | 164 | 64 | 1000 | -0.018 | 1500 | 2.56 | 550
160K | FR-4 Multilayer Low Tg | 0.85mm | 0.0335 | 163 | 63 | 1000 | -0.018 | 1500 | 2.59 | 550
160K | FR-4 Multilayer Low Tg | #65 | 0.0350 | 160 | 60 | 1000 | -0.018 | 1500 | 2.67 | 550
160K | FR-4 Multilayer Low Tg | 0.90mm | 0.0354 | 160 | 59 | 1000 | -0.018 | 1500 | 2.71 | 550
160K | FR-4 Multilayer Low Tg | #64 | 0.0360 | 159 | 58 | 1000 | -0.018 | 1500 | 2.74 | 550
160K | FR-4 Multilayer Low Tg | #63 | 0.0370 | 158 | 57 | 1000 | -0.019 | 1500 | 2.77 | 550
160K | FR-4 Multilayer Low Tg | 0.95mm | 0.0374 | 158 | 56 | 1000 | -0.019 | 1500 | 2.82 | 550
160K | FR-4 Multilayer Low Tg | #62 | 0.0380 | 156 | 55 | 1000 | -0.019 | 1500 | 2.84 | 550
160K | FR-4 Multilayer Low Tg | #61 | 0.0390 | 155 | 54 | 1000 | -0.019 | 1500 | 2.87 | 550
160K | FR-4 Multilayer Low Tg | 1.00mm | 0.0394 | 155 | 53 | 1000 | -0.019 | 1500 | 2.92 | 550
160K | FR-4 Multilayer Low Tg | #60 | 0.0400 | 154 | 53 | 1000 | -0.019 | 1500 | 2.91 | 550
160K | FR-4 Multilayer Low Tg | #59 | 0.0410 | 153 | 51 | 1000 | -0.020 | 1500 | 3.00 | 550
160K | FR-4 Multilayer Low Tg | 1.05mm | 0.0413 | 153 | 51 | 1000 | -0.020 | 1500 | 3.00 | 550
160K | FR-4 Multilayer Low Tg | #58 | 0.0420 | 150 | 50 | 1000 | -0.020 | 1500 | 3.00 | 550
160K | FR-4 Multilayer Low Tg | #57 | 0.0430 | 147 | 49 | 1000 | -0.020 | 1500 | 3.00 | 550
160K | FR-4 Multilayer Low Tg | 1.10mm | 0.0433 | 147 | 49 | 1000 | -0.020 | 1500 | 3.00 | 550
160K | FR-4 Multilayer Low Tg | 1.15mm | 0.0453 | 138 | 46 | 1000 | -0.021 | 1500 | 3.00 | 550
160K | FR-4 Multilayer Low Tg | #56 | 0.0465 | 135 | 45 | 1000 | -0.021 | 1500 | 3.00 | 550
160K | FR-4 Multilayer Low Tg | 3/64 | 0.0469 | 135 | 45 | 1000 | -0.021 | 1500 | 3.00 | 550
160K | FR-4 Multilayer Low Tg | 1.20mm | 0.0472 | 135 | 45 | 1000 | -0.021 | 1500 | 3.00 | 550
160K | FR-4 Multilayer Low Tg | 1.25mm | 0.0492 | 129 | 43 | 1000 | -0.021 | 1500 | 3.00 | 550
160K | FR-4 Multilayer Low Tg | 1.30mm | 0.0512 | 123 | 41 | 1000 | -0.022 | 1500 | 3.00 | 550
160K | FR-4 Multilayer Low Tg | #55 | 0.0520 | 120 | 40 | 1000 | -0.022 | 1500 | 3.00 | 550
160K | FR-4 Multilayer Low Tg | 1.35mm | 0.0531 | 120 | 40 | 1000 | -0.022 | 1500 | 3.00 | 550
160K | FR-4 Multilayer Low Tg | #54 | 0.0550 | 114 | 38 | 1000 | -0.023 | 1500 | 3.00 | 550
160K | FR-4 Multilayer Low Tg | 1.40mm | 0.0551 | 114 | 38 | 1000 | -0.023 | 1500 | 3.00 | 550
160K | FR-4 Multilayer Low Tg | 1.45mm | 0.0571 | 111 | 37 | 1000 | -0.023 | 1500 | 3.00 | 550
160K | FR-4 Multilayer Low Tg | 1.50mm | 0.0591 | 108 | 36 | 1000 | -0.024 | 1500 | 3.00 | 550
160K | FR-4 Multilayer Low Tg | #53 | 0.0595 | 105 | 35 | 1000 | -0.024 | 1500 | 3.00 | 550
160K | FR-4 Multilayer Low Tg | 1.55mm | 0.0610 | 102 | 34 | 1000 | -0.024 | 1500 | 3.00 | 550
160K | FR-4 Multilayer Low Tg | 1/16 | 0.0625 | 102 | 34 | 1000 | -0.025 | 1500 | 3.00 | 550
160K | FR-4 Multilayer Low Tg | 1.60mm | 0.0630 | 99 | 33 | 1000 | -0.025 | 1500 | 3.00 | 550
160K | FR-4 Multilayer Low Tg | #52 | 0.0635 | 99 | 33 | 1000 | -0.025 | 1500 | 3.00 | 550
160K | FR-4 Multilayer Low Tg | 1.65mm | 0.0650 | 96 | 32 | 1000 | -0.025 | 1500 | 3.00 | 550
160K | FR-4 Multilayer Low Tg | 1.70mm | 0.0669 | 93 | 31 | 1000 | -0.026 | 1500 | 3.00 | 550
160K | FR-4 Multilayer Low Tg | #51 | 0.0670 | 93 | 31 | 1000 | -0.026 | 1500 | 3.00 | 550
160K | FR-4 Multilayer Low Tg | 1.75mm | 0.0689 | 93 | 31 | 1000 | -0.026 | 1500 | 3.00 | 550
160K | FR-4 Multilayer Low Tg | #50 | 0.0700 | 90 | 30 | 1000 | -0.026 | 1500 | 3.00 | 550
160K | FR-4 Multilayer Low Tg | 1.80mm | 0.0709 | 90 | 30 | 1000 | -0.027 | 1500 | 3.00 | 550
160K | FR-4 Multilayer Low Tg | 1.85mm | 0.0728 | 87 | 29 | 1000 | -0.027 | 1500 | 3.00 | 550
160K | FR-4 Multilayer Low Tg | #49 | 0.0730 | 87 | 29 | 1000 | -0.027 | 1500 | 3.00 | 550
160K | FR-4 Multilayer Low Tg | 1.90mm | 0.0748 | 84 | 28 | 1000 | -0.027 | 1500 | 3.00 | 550
160K | FR-4 Multilayer Low Tg | #48 | 0.0760 | 84 | 28 | 1000 | -0.028 | 1500 | 3.00 | 550
160K | FR-4 Multilayer Low Tg | 1.95mm | 0.0768 | 81 | 27 | 1000 | -0.028 | 1500 | 3.00 | 550
160K | FR-4 Multilayer Low Tg | 5/64 | 0.0781 | 81 | 27 | 1000 | -0.028 | 1500 | 3.00 | 550
160K | FR-4 Multilayer Low Tg | #47 | 0.0785 | 81 | 27 | 1000 | -0.028 | 1500 | 3.00 | 550
160K | FR-4 Multilayer Low Tg | 2.00mm | 0.0787 | 81 | 27 | 1000 | -0.028 | 1500 | 3.00 | 550
160K | FR-4 Multilayer Low Tg | 2.05mm | 0.0807 | 78 | 26 | 1000 | -0.029 | 1500 | 3.00 | 550
160K | FR-4 Multilayer Low Tg | #46 | 0.0810 | 78 | 26 | 1000 | -0.029 | 1500 | 3.00 | 550
160K | FR-4 Multilayer Low Tg | #45 | 0.0820 | 78 | 26 | 1000 | -0.029 | 1500 | 3.00 | 550
160K | FR-4 Multilayer Low Tg | 2.10mm | 0.0827 | 75 | 25 | 1000 | -0.029 | 1500 | 3.00 | 550
160K | FR-4 Multilayer Low Tg | 2.15mm | 0.0846 | 75 | 25 | 1000 | -0.030 | 1500 | 3.00 | 550
160K | FR-4 Multilayer Low Tg | #44 | 0.0860 | 72 | 24 | 1000 | -0.030 | 1500 | 3.00 | 550
160K | FR-4 Multilayer Low Tg | 2.20mm | 0.0866 | 72 | 24 | 1000 | -0.030 | 1500 | 3.00 | 550
160K | FR-4 Multilayer Low Tg | 2.25mm | 0.0886 | 72 | 24 | 1000 | -0.031 | 1500 | 3.00 | 550
160K | FR-4 Multilayer Low Tg | #43 | 0.0890 | 72 | 24 | 1000 | -0.031 | 1500 | 3.00 | 550
160K | FR-4 Multilayer Low Tg | 2.30mm | 0.0906 | 69 | 23 | 1000 | -0.031 | 1500 | 3.00 | 550
160K | FR-4 Multilayer Low Tg | 2.35mm | 0.0925 | 69 | 23 | 1000 | -0.032 | 1500 | 3.00 | 550
160K | FR-4 Multilayer Low Tg | #42 | 0.0935 | 66 | 22 | 1000 | -0.032 | 1500 | 3.00 | 550
160K | FR-4 Multilayer Low Tg | 3/32 | 0.0938 | 66 | 22 | 1000 | -0.032 | 1500 | 3.00 | 550
160K | FR-4 Multilayer Low Tg | 2.40mm | 0.0945 | 66 | 22 | 1000 | -0.032 | 1500 | 3.00 | 550
160K | FR-4 Multilayer Low Tg | #41 | 0.0960 | 66 | 22 | 1000 | -0.032 | 1500 | 3.00 | 550
160K | FR-4 Multilayer Low Tg | 2.45mm | 0.0965 | 66 | 22 | 1000 | -0.033 | 1500 | 3.00 | 550
160K | FR-4 Multilayer Low Tg | #40 | 0.0980 | 63 | 21 | 1000 | -0.033 | 1500 | 3.00 | 550
160K | FR-4 Multilayer Low Tg | 2.50mm | 0.0984 | 63 | 21 | 1000 | -0.033 | 1500 | 3.00 | 550
160K | FR-4 Multilayer Low Tg | #39 | 0.0995 | 63 | 21 | 1000 | -0.033 | 1500 | 3.00 | 550
160K | FR-4 Multilayer Low Tg | 2.55mm | 0.1004 | 63 | 21 | 1000 | -0.033 | 1500 | 3.00 | 550
160K | FR-4 Multilayer Low Tg | #38 | 0.1015 | 63 | 21 | 1000 | -0.034 | 1500 | 3.00 | 550
160K | FR-4 Multilayer Low Tg | 2.60mm | 0.1024 | 63 | 21 | 1000 | -0.034 | 1500 | 3.00 | 550
160K | FR-4 Multilayer Low Tg | #37 | 0.1040 | 60 | 20 | 1000 | -0.034 | 1200 | 3.00 | 550
160K | FR-4 Multilayer Low Tg | 2.65mm | 0.1043 | 60 | 20 | 1000 | -0.034 | 1200 | 3.00 | 550
160K | FR-4 Multilayer Low Tg | 2.70mm | 0.1063 | 60 | 20 | 1000 | -0.035 | 1200 | 3.00 | 550
160K | FR-4 Multilayer Low Tg | #36 | 0.1065 | 60 | 20 | 1000 | -0.035 | 1200 | 3.00 | 557
160K | FR-4 Multilayer Low Tg | 2.75mm | 0.1083 | 60 | 20 | 1000 | -0.035 | 1200 | 3.00 | 567
160K | FR-4 Multilayer Low Tg | 7/64 | 0.1094 | 60 | 20 | 1000 | -0.036 | 1200 | 3.00 | 573
160K | FR-4 Multilayer Low Tg | #35 | 0.1100 | 60 | 20 | 1000 | -0.036 | 1200 | 3.00 | 576
160K | FR-4 Multilayer Low Tg | 2.80mm | 0.1102 | 60 | 20 | 1000 | -0.036 | 1200 | 3.00 | 577
160K | FR-4 Multilayer Low Tg | #34 | 0.1110 | 60 | 20 | 1000 | -0.036 | 1200 | 3.00 | 581
160K | FR-4 Multilayer Low Tg | 2.85mm | 0.1122 | 60 | 20 | 1000 | -0.036 | 1200 | 3.00 | 587
160K | FR-4 Multilayer Low Tg | #33 | 0.1130 | 60 | 20 | 1000 | -0.036 | 1200 | 3.00 | 591
160K | FR-4 Multilayer Low Tg | 2.90mm | 0.1142 | 60 | 20 | 1000 | -0.037 | 1200 | 3.00 | 598
160K | FR-4 Multilayer Low Tg | #32 | 0.1160 | 60 | 20 | 1000 | -0.037 | 1200 | 3.00 | 607
160K | FR-4 Multilayer Low Tg | 2.95mm | 0.1161 | 60 | 20 | 1000 | -0.037 | 1200 | 3.00 | 608
160K | FR-4 Multilayer Low Tg | 3.00mm | 0.1181 | 60 | 20 | 1000 | -0.038 | 1200 | 3.00 | 618
160K | FR-4 Multilayer Low Tg | #31 | 0.1200 | 60 | 20 | 1000 | -0.038 | 1200 | 3.00 | 628
160K | FR-4 Multilayer Low Tg | 3.05mm | 0.1201 | 60 | 20 | 1000 | -0.038 | 1200 | 3.00 | 629
160K | FR-4 Multilayer Low Tg | 3.10mm | 0.1220 | 60 | 20 | 1000 | -0.038 | 1200 | 3.00 | 638
160K | FR-4 Multilayer Low Tg | 3.15mm | 0.1240 | 60 | 20 | 1000 | -0.039 | 1200 | 3.00 | 649
160K | FR-4 Multilayer Low Tg | 1/8 | 0.1250 | 60 | 20 | 1000 | -0.039 | 1200 | 3.00 | 654
160K | FR-4 Multilayer Low Tg | 3.20mm | 0.1260 | 40 | 20 | 1000 | -0.018 | 1000 | 2.00 | 659
160K | FR-4 Multilayer Low Tg | 3.25mm | 0.1280 | 40 | 20 | 1000 | -0.018 | 1000 | 2.00 | 670
160K | FR-4 Multilayer Low Tg | #30 | 0.1285 | 40 | 20 | 1000 | -0.019 | 1000 | 2.00 | 672
160K | FR-4 Multilayer Low Tg | 3.30mm | 0.1299 | 40 | 20 | 1000 | -0.019 | 1000 | 2.00 | 680
160K | FR-4 Multilayer Low Tg | 3.35mm | 0.1319 | 40 | 20 | 1000 | -0.019 | 1000 | 2.00 | 690
160K | FR-4 Multilayer Low Tg | 3.40mm | 0.1339 | 40 | 20 | 1000 | -0.019 | 1000 | 2.00 | 701
160K | FR-4 Multilayer Low Tg | 3.45mm | 0.1358 | 40 | 20 | 1000 | -0.019 | 1000 | 2.00 | 711
160K | FR-4 Multilayer Low Tg | #29 | 0.1360 | 40 | 20 | 1000 | -0.019 | 1000 | 2.00 | 712
160K | FR-4 Multilayer Low Tg | 3.50mm | 0.1378 | 35 | 20 | 1000 | -0.019 | 1000 | 1.75 | 721
160K | FR-4 Multilayer Low Tg | 3.55mm | 0.1398 | 35 | 20 | 1000 | -0.019 | 1000 | 1.75 | 732
160K | FR-4 Multilayer Low Tg | #28 | 0.1405 | 35 | 20 | 1000 | -0.019 | 1000 | 1.75 | 735
160K | FR-4 Multilayer Low Tg | 9/64 | 0.1406 | 35 | 20 | 1000 | -0.019 | 800 | 1.75 | 736
160K | FR-4 Multilayer Low Tg | 3.60mm | 0.1417 | 35 | 20 | 1000 | -0.019 | 800 | 1.75 | 742
160K | FR-4 Multilayer Low Tg | 3.65mm | 0.1437 | 35 | 20 | 1000 | -0.020 | 800 | 1.75 | 752
160K | FR-4 Multilayer Low Tg | #27 | 0.1440 | 35 | 20 | 1000 | -0.020 | 800 | 1.75 | 754
160K | FR-4 Multilayer Low Tg | 3.70mm | 0.1457 | 35 | 20 | 1000 | -0.020 | 800 | 1.75 | 762
160K | FR-4 Multilayer Low Tg | #26 | 0.1470 | 35 | 20 | 1000 | -0.020 | 800 | 1.75 | 769
160K | FR-4 Multilayer Low Tg | 3.75mm | 0.1476 | 35 | 20 | 1000 | -0.020 | 800 | 1.75 | 772
160K | FR-4 Multilayer Low Tg | #25 | 0.1495 | 35 | 20 | 1000 | -0.020 | 800 | 1.75 | 782
160K | FR-4 Multilayer Low Tg | 3.80mm | 0.1496 | 35 | 20 | 1000 | -0.020 | 800 | 1.75 | 783
160K | FR-4 Multilayer Low Tg | 3.85mm | 0.1516 | 35 | 20 | 1000 | -0.020 | 800 | 1.75 | 793
160K | FR-4 Multilayer Low Tg | #24 | 0.1520 | 35 | 20 | 1000 | -0.020 | 600 | 1.75 | 795
160K | FR-4 Multilayer Low Tg | 3.90mm | 0.1535 | 35 | 20 | 1000 | -0.020 | 600 | 1.75 | 803
160K | FR-4 Multilayer Low Tg | #23 | 0.1540 | 35 | 20 | 1000 | -0.020 | 600 | 1.75 | 806
160K | FR-4 Multilayer Low Tg | 3.95 | 0.1555 | 30 | 20 | 1000 | -0.020 | 600 | 1.50 | 814
160K | FR-4 Multilayer Low Tg | 5/32 | 0.1562 | 30 | 20 | 1000 | -0.020 | 600 | 1.50 | 817
160K | FR-4 Multilayer Low Tg | #22 | 0.1570 | 30 | 20 | 1000 | -0.020 | 600 | 1.50 | 822
160K | FR-4 Multilayer Low Tg | 4.00mm | 0.1575 | 30 | 20 | 1000 | -0.020 | 600 | 1.50 | 824
160K | FR-4 Multilayer Low Tg | #21 | 0.1590 | 30 | 20 | 1000 | -0.021 | 600 | 1.50 | 832
160K | FR-4 Multilayer Low Tg | 4.05mm | 0.1594 | 30 | 20 | 1000 | -0.021 | 600 | 1.50 | 834
160K | FR-4 Multilayer Low Tg | #20 | 0.1610 | 30 | 20 | 1000 | -0.021 | 600 | 1.50 | 843
160K | FR-4 Multilayer Low Tg | 4.10mm | 0.1614 | 30 | 20 | 1000 | -0.021 | 600 | 1.50 | 845
160K | FR-4 Multilayer Low Tg | 4.15mm | 0.1634 | 30 | 20 | 1000 | -0.021 | 600 | 1.50 | 855
160K | FR-4 Multilayer Low Tg | 4.20mm | 0.1654 | 30 | 20 | 1000 | -0.021 | 600 | 1.50 | 866
160K | FR-4 Multilayer Low Tg | #19 | 0.1660 | 30 | 20 | 1000 | -0.021 | 600 | 1.50 | 869
160K | FR-4 Multilayer Low Tg | 4.25mm | 0.1673 | 30 | 20 | 1000 | -0.021 | 600 | 1.50 | 876
160K | FR-4 Multilayer Low Tg | 4.30mm | 0.1693 | 30 | 20 | 1000 | -0.021 | 600 | 1.50 | 886
160K | FR-4 Multilayer Low Tg | #18 | 0.1695 | 30 | 20 | 1000 | -0.021 | 600 | 1.50 | 887
160K | FR-4 Multilayer Low Tg | 4.35mm | 0.1713 | 30 | 20 | 1000 | -0.021 | 600 | 1.50 | 896
160K | FR-4 Multilayer Low Tg | 11/64 | 0.1719 | 30 | 20 | 1000 | -0.021 | 600 | 1.50 | 900
160K | FR-4 Multilayer Low Tg | #17 | 0.1730 | 30 | 20 | 1000 | -0.021 | 500 | 1.50 | 905
160K | FR-4 Multilayer Low Tg | 4.40mm | 0.1732 | 30 | 20 | 1000 | -0.021 | 500 | 1.50 | 906
160K | FR-4 Multilayer Low Tg | 4.45mm | 0.1752 | 30 | 20 | 1000 | -0.022 | 500 | 1.50 | 917
160K | FR-4 Multilayer Low Tg | #16 | 0.1770 | 30 | 20 | 1000 | -0.022 | 500 | 1.50 | 926
160K | FR-4 Multilayer Low Tg | 4.50mm | 0.1772 | 30 | 20 | 1000 | -0.022 | 500 | 1.50 | 927
160K | FR-4 Multilayer Low Tg | 4.55mm | 0.1792 | 30 | 20 | 1000 | -0.022 | 500 | 1.50 | 938
160K | FR-4 Multilayer Low Tg | #15 | 0.1800 | 30 | 20 | 1000 | -0.022 | 500 | 1.50 | 942
160K | FR-4 Multilayer Low Tg | 4.60mm | 0.1811 | 30 | 20 | 1000 | -0.022 | 500 | 1.50 | 948
160K | FR-4 Multilayer Low Tg | #14 | 0.1820 | 30 | 20 | 1000 | -0.022 | 500 | 1.50 | 952
160K | FR-4 Multilayer Low Tg | 4.65mm | 0.1831 | 30 | 20 | 1000 | -0.022 | 500 | 1.50 | 958
160K | FR-4 Multilayer Low Tg | #13 | 0.1850 | 30 | 20 | 1000 | -0.022 | 500 | 1.50 | 968
160K | FR-4 Multilayer Low Tg | 4.70mm | 0.1850 | 30 | 20 | 1000 | -0.022 | 500 | 1.50 | 968
160K | FR-4 Multilayer Low Tg | 4.75mm | 0.1870 | 30 | 20 | 1000 | -0.022 | 500 | 1.50 | 979
160K | FR-4 Multilayer Low Tg | 3/16 | 0.1875 | 30 | 20 | 1000 | -0.022 | 500 | 1.50 | 981
160K | FR-4 Multilayer Low Tg | 4.80mm | 0.1890 | 30 | 20 | 1000 | -0.023 | 500 | 1.50 | 989
160K | FR-4 Multilayer Low Tg | #12 | 0.1890 | 30 | 20 | 1000 | -0.023 | 500 | 1.50 | 989
160K | FR-4 Multilayer Low Tg | 4.85mm | 0.1909 | 30 | 20 | 1000 | -0.023 | 500 | 1.50 | 999
160K | FR-4 Multilayer Low Tg | #11 | 0.1910 | 30 | 20 | 1000 | -0.023 | 500 | 1.50 | 1000
160K | FR-4 Multilayer Low Tg | 4.90mm | 0.1929 | 30 | 20 | 1000 | -0.023 | 500 | 1.50 | 1010
160K | FR-4 Multilayer Low Tg | #10 | 0.1935 | 30 | 20 | 1000 | -0.023 | 500 | 1.50 | 1013
160K | FR-4 Multilayer Low Tg | 4.95mm | 0.1949 | 30 | 20 | 1000 | -0.023 | 500 | 1.50 | 1020
160K | FR-4 Multilayer Low Tg | #9 | 0.1960 | 30 | 20 | 1000 | -0.023 | 400 | 1.50 | 1026
160K | FR-4 Multilayer Low Tg | 5.00mm | 0.1968 | 30 | 20 | 1000 | -0.023 | 400 | 1.50 | 1030
160K | FR-4 Multilayer Low Tg | 5.05mm | 0.1988 | 30 | 20 | 1000 | -0.023 | 400 | 1.50 | 1040
160K | FR-4 Multilayer Low Tg | #8 | 0.1990 | 30 | 20 | 1000 | -0.023 | 400 | 1.50 | 1041
160K | FR-4 Multilayer Low Tg | 5.10mm | 0.2008 | 25 | 20 | 1000 | -0.023 | 400 | 1.25 | 1051
160K | FR-4 Multilayer Low Tg | #7 | 0.2010 | 25 | 20 | 1000 | -0.023 | 400 | 1.25 | 1052
160K | FR-4 Multilayer Low Tg | 5.15mm | 0.2028 | 25 | 20 | 1000 | -0.023 | 400 | 1.25 | 1061
160K | FR-4 Multilayer Low Tg | 13/64 | 0.2031 | 25 | 20 | 1000 | -0.023 | 400 | 1.25 | 1063
160K | FR-4 Multilayer Low Tg | #6 | 0.2040 | 25 | 20 | 1000 | -0.024 | 400 | 1.25 | 1068
160K | FR-4 Multilayer Low Tg | 5.20mm | 0.2047 | 25 | 20 | 1000 | -0.024 | 400 | 1.25 | 1071
160K | FR-4 Multilayer Low Tg | #5 | 0.2055 | 25 | 20 | 1000 | -0.024 | 400 | 1.25 | 1075
160K | FR-4 Multilayer Low Tg | 5.25mm | 0.2067 | 25 | 20 | 1000 | -0.024 | 400 | 1.25 | 1082
160K | FR-4 Multilayer Low Tg | 5.30mm | 0.2087 | 25 | 20 | 1000 | -0.024 | 400 | 1.25 | 1092
160K | FR-4 Multilayer Low Tg | #4 | 0.2090 | 25 | 20 | 1000 | -0.024 | 400 | 1.25 | 1094
160K | FR-4 Multilayer Low Tg | 5.35mm | 0.2106 | 25 | 20 | 1000 | -0.024 | 400 | 1.25 | 1102
160K | FR-4 Multilayer Low Tg | 5.40mm | 0.2126 | 25 | 20 | 1000 | -0.024 | 400 | 1.25 | 1113
160K | FR-4 Multilayer Low Tg | #3 | 0.2130 | 25 | 20 | 1000 | -0.024 | 400 | 1.25 | 1115
160K | FR-4 Multilayer Low Tg | 5.45mm | 0.2146 | 25 | 20 | 1000 | -0.024 | 400 | 1.25 | 1123
160K | FR-4 Multilayer Low Tg | 5.50mm | 0.2165 | 25 | 20 | 1000 | -0.024 | 400 | 1.25 | 1133
160K | FR-4 Multilayer Low Tg | 5.55mm | 0.2185 | 25 | 20 | 1000 | -0.024 | 400 | 1.25 | 1143
160K | FR-4 Multilayer Low Tg | 7/32 | 0.2188 | 25 | 20 | 1000 | -0.024 | 400 | 1.25 | 1145
160K | FR-4 Multilayer Low Tg | 5.60mm | 0.2205 | 25 | 20 | 1000 | -0.025 | 400 | 1.25 | 1154
160K | FR-4 Multilayer Low Tg | #2 | 0.2210 | 25 | 20 | 1000 | -0.025 | 400 | 1.25 | 1157
160K | FR-4 Multilayer Low Tg | 5.65mm | 0.2224 | 25 | 20 | 1000 | -0.025 | 400 | 1.25 | 1164
160K | FR-4 Multilayer Low Tg | 5.70mm | 0.2244 | 25 | 20 | 1000 | -0.025 | 400 | 1.25 | 1174
160K | FR-4 Multilayer Low Tg | 5.75mm | 0.2264 | 25 | 20 | 1000 | -0.025 | 400 | 1.25 | 1185
160K | FR-4 Multilayer Low Tg | #1 | 0.2280 | 25 | 20 | 1000 | -0.025 | 400 | 1.25 | 1193
160K | FR-4 Multilayer Low Tg | 5.80mm | 0.2283 | 25 | 20 | 1000 | -0.025 | 400 | 1.25 | 1195
160K | FR-4 Multilayer Low Tg | 5.85mm | 0.2302 | 25 | 20 | 1000 | -0.025 | 400 | 1.25 | 1205
160K | FR-4 Multilayer Low Tg | 5.90mm | 0.2323 | 25 | 20 | 1000 | -0.025 | 400 | 1.25 | 1216
160K | FR-4 Multilayer Low Tg | A | 0.2340 | 25 | 20 | 1000 | -0.025 | 400 | 1.25 | 1225
160K | FR-4 Multilayer Low Tg | 5.95mm | 0.2343 | 25 | 20 | 1000 | -0.026 | 400 | 1.25 | 1226
160K | FR-4 Multilayer Low Tg | 15/64 | 0.2344 | 25 | 20 | 1000 | -0.026 | 400 | 1.25 | 1227
160K | FR-4 Multilayer Low Tg | 6.00mm | 0.2362 | 25 | 20 | 1000 | -0.026 | 400 | 1.25 | 1236
160K | FR-4 Multilayer Low Tg | B | 0.2380 | 25 | 20 | 1000 | -0.026 | 400 | 1.25 | 1246
160K | FR-4 Multilayer Low Tg | 6.05mm | 0.2382 | 25 | 20 | 1000 | -0.026 | 400 | 1.25 | 1247
160K | FR-4 Multilayer Low Tg | 6.10mm | 0.2402 | 25 | 20 | 1000 | -0.026 | 400 | 1.25 | 1257
160K | FR-4 Multilayer Low Tg | C | 0.2420 | 25 | 20 | 1000 | -0.026 | 400 | 1.25 | 1266
160K | FR-4 Multilayer Low Tg | 6.15mm | 0.2421 | 25 | 20 | 1000 | -0.026 | 400 | 1.25 | 1267
160K | FR-4 Multilayer Low Tg | 6.20mm | 0.2441 | 25 | 20 | 1000 | -0.026 | 400 | 1.25 | 1277
160K | FR-4 Multilayer Low Tg | D | 0.2460 | 25 | 20 | 1000 | -0.026 | 400 | 1.25 | 1287
160K | FR-4 Multilayer Low Tg | 6.25mm | 0.2461 | 25 | 20 | 1000 | -0.026 | 400 | 1.25 | 1288
160K | FR-4 Multilayer Low Tg | 6.30mm | 0.2480 | 25 | 20 | 1000 | -0.026 | 400 | 1.25 | 1298
160K | FR-4 Multilayer Low Tg | 6.35mm | 0.2500 | 25 | 20 | 1000 | -0.027 | 400 | 1.25 | 1308
160K | FR-4 Multilayer Low Tg | 6.40mm | 0.2520 | 25 | 20 | 1000 | -0.027 | 400 | 1.25 | 1319
160K | FR-4 Multilayer Low Tg | 6.50mm | 0.2559 | 25 | 20 | 1000 | -0.027 | 400 | 1.25 | 1339
160K | FR-4 Multilayer Low Tg | F | 0.2570 | 25 | 20 | 1000 | -0.027 | 400 | 1.25 | 1345
160K | FR-4 Multilayer Low Tg | 6.60mm | 0.2598 | 25 | 20 | 1000 | -0.027 | 400 | 1.25 | 1360
160K | KAPTON® / Flex | 0.10mm | 0.0040 | 27 | 160 | 200 | -0.011 | 500 | 0.17 | 167
160K | KAPTON® / Flex | 0.13mm | 0.0050 | 32 | 160 | 300 | -0.011 | 500 | 0.20 | 209
160K | KAPTON® / Flex | 0.15mm | 0.0059 | 43 | 160 | 300 | -0.011 | 500 | 0.27 | 247
160K | KAPTON® / Flex | #96 | 0.0063 | 53 | 160 | 400 | -0.011 | 500 | 0.33 | 264
160K | KAPTON® / Flex | #95 | 0.0067 | 61 | 160 | 400 | -0.012 | 500 | 0.38 | 281
160K | KAPTON® / Flex | #94 | 0.0071 | 69 | 160 | 500 | -0.012 | 500 | 0.43 | 297
160K | KAPTON® / Flex | #93 | 0.0075 | 77 | 160 | 500 | -0.012 | 500 | 0.48 | 314
160K | KAPTON® / Flex | #92 | 0.0079 | 83 | 157 | 500 | -0.012 | 600 | 0.53 | 325
160K | KAPTON® / Flex | #91 | 0.0083 | 87 | 150 | 600 | -0.012 | 600 | 0.58 | 325
160K | KAPTON® / Flex | #90 | 0.0087 | 90 | 143 | 600 | -0.012 | 600 | 0.63 | 325
160K | KAPTON® / Flex | #89 | 0.0091 | 92 | 136 | 700 | -0.012 | 700 | 0.68 | 325
160K | KAPTON® / Flex | #88 | 0.0095 | 96 | 131 | 700 | -0.012 | 700 | 0.73 | 325
160K | KAPTON® / Flex | 0.25mm | 0.0098 | 99 | 127 | 800 | -0.012 | 800 | 0.78 | 325
160K | KAPTON® / Flex | #87 | 0.0100 | 99 | 124 | 800 | -0.012 | 800 | 0.80 | 325
160K | KAPTON® / Flex | #86 | 0.0105 | 100 | 118 | 800 | -0.012 | 800 | 0.85 | 325
160K | KAPTON® / Flex | #85 | 0.0110 | 106 | 113 | 900 | -0.013 | 800 | 0.94 | 325
160K | KAPTON® / Flex | #84 | 0.0115 | 112 | 108 | 900 | -0.013 | 800 | 1.04 | 325
160K | KAPTON® / Flex | 0.30mm | 0.0118 | 118 | 105 | 1000 | -0.013 | 1000 | 1.12 | 325
160K | KAPTON® / Flex | #83 | 0.0120 | 120 | 104 | 1000 | -0.013 | 1000 | 1.15 | 325
160K | KAPTON® / Flex | #82 | 0.0125 | 124 | 99 | 1000 | -0.013 | 1000 | 1.25 | 325
160K | KAPTON® / Flex | #81 | 0.0130 | 130 | 96 | 1000 | -0.013 | 1000 | 1.35 | 325
160K | KAPTON® / Flex | #80 | 0.0135 | 134 | 92 | 1000 | -0.013 | 1000 | 1.46 | 325
160K | KAPTON® / Flex | 0.35mm | 0.0138 | 136 | 90 | 1000 | -0.013 | 1000 | 1.51 | 325
160K | KAPTON® / Flex | #79 | 0.0145 | 140 | 86 | 1000 | -0.013 | 1000 | 1.63 | 325
160K | KAPTON® / Flex | 1/64 | 0.0156 | 146 | 80 | 1000 | -0.014 | 1000 | 1.83 | 325
160K | KAPTON® / Flex | 0.40mm | 0.0158 | 148 | 79 | 1000 | -0.014 | 1000 | 1.87 | 325
160K | KAPTON® / Flex | #78 | 0.0160 | 150 | 78 | 1000 | -0.014 | 1000 | 1.92 | 325
160K | KAPTON® / Flex | 0.45mm | 0.0177 | 154 | 70 | 1000 | -0.014 | 1000 | 2.20 | 325
160K | KAPTON® / Flex | #77 | 0.0180 | 156 | 69 | 1000 | -0.014 | 1000 | 2.26 | 325
160K | KAPTON® / Flex | 0.50mm | 0.0197 | 154 | 63 | 1000 | -0.015 | 1000 | 2.44 | 325
160K | KAPTON® / Flex | #76 | 0.0200 | 154 | 62 | 1000 | -0.015 | 1000 | 2.48 | 325
160K | KAPTON® / Flex | #75 | 0.0210 | 152 | 59 | 1000 | -0.015 | 1000 | 2.58 | 325
160K | KAPTON® / Flex | 0.55mm | 0.0217 | 148 | 57 | 1000 | -0.015 | 1000 | 2.60 | 325
160K | KAPTON® / Flex | #74 | 0.0225 | 145 | 55 | 1000 | -0.015 | 1000 | 2.64 | 325
160K | KAPTON® / Flex | 0.60mm | 0.0236 | 142 | 53 | 1000 | -0.016 | 1000 | 2.68 | 325
160K | KAPTON® / Flex | #73 | 0.0240 | 140 | 52 | 1000 | -0.016 | 1000 | 2.69 | 325
160K | KAPTON® / Flex | #72 | 0.0250 | 138 | 50 | 1000 | -0.016 | 1000 | 2.78 | 325
160K | KAPTON® / Flex | 0.65mm | 0.0256 | 138 | 49 | 1000 | -0.016 | 1000 | 2.84 | 325
160K | KAPTON® / Flex | #71 | 0.0260 | 136 | 48 | 1000 | -0.016 | 1000 | 2.85 | 325
160K | KAPTON® / Flex | 0.70mm | 0.0276 | 130 | 45 | 1000 | -0.016 | 1000 | 2.89 | 325
160K | KAPTON® / Flex | #70 | 0.0280 | 128 | 44 | 1000 | -0.017 | 1000 | 2.91 | 325
160K | KAPTON® / Flex | #69 | 0.0292 | 126 | 43 | 1000 | -0.017 | 1000 | 2.93 | 325
160K | KAPTON® / Flex | 0.75mm | 0.0295 | 125 | 42 | 1000 | -0.017 | 1000 | 2.98 | 325
160K | KAPTON® / Flex | #68 | 0.0310 | 120 | 40 | 1000 | -0.017 | 1000 | 3.00 | 325
160K | KAPTON® / Flex | 1/32 | 0.0312 | 120 | 40 | 1000 | -0.017 | 1000 | 3.00 | 325
160K | KAPTON® / Flex | 0.80mm | 0.0315 | 117 | 39 | 1000 | -0.017 | 1000 | 3.00 | 325
160K | KAPTON® / Flex | #67 | 0.0320 | 117 | 39 | 1000 | -0.017 | 1000 | 3.00 | 325
160K | KAPTON® / Flex | #66 | 0.0330 | 114 | 38 | 1000 | -0.018 | 1000 | 3.00 | 325
160K | KAPTON® / Flex | 0.85mm | 0.0335 | 111 | 37 | 1000 | -0.018 | 1000 | 3.00 | 325
160K | KAPTON® / Flex | #65 | 0.0350 | 105 | 35 | 1000 | -0.018 | 1000 | 3.00 | 325
160K | KAPTON® / Flex | 0.90mm | 0.0354 | 105 | 35 | 1000 | -0.018 | 1000 | 3.00 | 325
160K | KAPTON® / Flex | #64 | 0.0360 | 105 | 35 | 1000 | -0.018 | 1000 | 3.00 | 325
160K | KAPTON® / Flex | #63 | 0.0370 | 102 | 34 | 1000 | -0.019 | 1000 | 3.00 | 325
160K | KAPTON® / Flex | 0.95mm | 0.0374 | 99 | 33 | 1000 | -0.019 | 1000 | 3.00 | 325
160K | KAPTON® / Flex | #62 | 0.0380 | 99 | 33 | 1000 | -0.019 | 1000 | 3.00 | 325
160K | KAPTON® / Flex | #61 | 0.0390 | 96 | 32 | 1000 | -0.019 | 1000 | 3.00 | 325
160K | KAPTON® / Flex | 1.00mm | 0.0394 | 96 | 32 | 1000 | -0.019 | 1000 | 3.00 | 325
160K | KAPTON® / Flex | #60 | 0.0400 | 93 | 31 | 1000 | -0.019 | 1000 | 3.00 | 325
160K | KAPTON® / Flex | #59 | 0.0410 | 90 | 30 | 1000 | -0.020 | 1000 | 3.00 | 325
160K | KAPTON® / Flex | 1.05mm | 0.0413 | 90 | 30 | 1000 | -0.020 | 1000 | 3.00 | 325
160K | KAPTON® / Flex | #58 | 0.0420 | 90 | 30 | 1000 | -0.020 | 1000 | 3.00 | 325
160K | KAPTON® / Flex | #57 | 0.0430 | 87 | 29 | 1000 | -0.020 | 1000 | 3.00 | 325
160K | KAPTON® / Flex | 1.10mm | 0.0433 | 87 | 29 | 1000 | -0.020 | 1000 | 3.00 | 325
160K | KAPTON® / Flex | 1.15mm | 0.0453 | 81 | 27 | 1000 | -0.021 | 1000 | 3.00 | 325
160K | KAPTON® / Flex | #56 | 0.0465 | 81 | 27 | 1000 | -0.021 | 1000 | 3.00 | 325
160K | KAPTON® / Flex | 3/64 | 0.0469 | 78 | 26 | 1000 | -0.021 | 1000 | 3.00 | 325
160K | KAPTON® / Flex | 1.20mm | 0.0472 | 78 | 26 | 1000 | -0.021 | 1000 | 3.00 | 325
160K | KAPTON® / Flex | 1.25mm | 0.0492 | 75 | 25 | 1000 | -0.021 | 1000 | 3.00 | 325
160K | KAPTON® / Flex | 1.30mm | 0.0512 | 72 | 24 | 1000 | -0.022 | 1000 | 3.00 | 325
160K | KAPTON® / Flex | #55 | 0.0520 | 72 | 24 | 1000 | -0.022 | 1000 | 3.00 | 325
160K | KAPTON® / Flex | 1.35mm | 0.0531 | 69 | 23 | 1000 | -0.022 | 1000 | 3.00 | 325
160K | KAPTON® / Flex | #54 | 0.0550 | 69 | 23 | 1000 | -0.023 | 1000 | 3.00 | 325
160K | KAPTON® / Flex | 1.40mm | 0.0551 | 69 | 23 | 1000 | -0.023 | 1000 | 3.00 | 325
160K | KAPTON® / Flex | 1.45mm | 0.0571 | 66 | 22 | 1000 | -0.023 | 1000 | 3.00 | 325
160K | KAPTON® / Flex | 1.50mm | 0.0591 | 63 | 21 | 1000 | -0.024 | 1000 | 3.00 | 325
160K | KAPTON® / Flex | #53 | 0.0595 | 63 | 21 | 1000 | -0.024 | 1000 | 3.00 | 325
160K | KAPTON® / Flex | 1.55mm | 0.0610 | 60 | 20 | 1000 | -0.024 | 1000 | 3.00 | 325
160K | KAPTON® / Flex | 1/16 | 0.0625 | 60 | 20 | 1000 | -0.025 | 1000 | 3.00 | 325
160K | KAPTON® / Flex | 1.60mm | 0.0630 | 60 | 20 | 1000 | -0.025 | 800 | 3.00 | 330
160K | KAPTON® / Flex | #52 | 0.0635 | 60 | 20 | 1000 | -0.025 | 800 | 3.00 | 332
160K | KAPTON® / Flex | 1.65mm | 0.0650 | 60 | 20 | 1000 | -0.025 | 800 | 3.00 | 340
160K | KAPTON® / Flex | 1.70mm | 0.0669 | 60 | 20 | 1000 | -0.026 | 800 | 3.00 | 350
160K | KAPTON® / Flex | #51 | 0.0670 | 60 | 20 | 1000 | -0.026 | 800 | 3.00 | 351
160K | KAPTON® / Flex | 1.75mm | 0.0689 | 60 | 20 | 1000 | -0.026 | 800 | 3.00 | 361
160K | KAPTON® / Flex | #50 | 0.0700 | 60 | 20 | 1000 | -0.026 | 700 | 3.00 | 366
160K | KAPTON® / Flex | 1.80mm | 0.0709 | 60 | 20 | 1000 | -0.027 | 700 | 3.00 | 371
160K | KAPTON® / Flex | 1.85mm | 0.0728 | 60 | 20 | 1000 | -0.027 | 700 | 3.00 | 381
160K | KAPTON® / Flex | #49 | 0.0730 | 60 | 20 | 1000 | -0.027 | 700 | 3.00 | 382
160K | KAPTON® / Flex | 1.90mm | 0.0748 | 60 | 20 | 1000 | -0.027 | 700 | 3.00 | 391
160K | KAPTON® / Flex | #48 | 0.0760 | 60 | 20 | 1000 | -0.028 | 700 | 3.00 | 398
160K | KAPTON® / Flex | 1.95mm | 0.0768 | 60 | 20 | 1000 | -0.028 | 700 | 3.00 | 402
160K | KAPTON® / Flex | 5/64 | 0.0781 | 60 | 20 | 1000 | -0.028 | 700 | 3.00 | 409
160K | KAPTON® / Flex | #47 | 0.0785 | 60 | 20 | 1000 | -0.028 | 700 | 3.00 | 411
160K | KAPTON® / Flex | 2.00mm | 0.0787 | 60 | 20 | 1000 | -0.028 | 700 | 3.00 | 412
160K | KAPTON® / Flex | 2.05mm | 0.0807 | 60 | 20 | 1000 | -0.029 | 600 | 3.00 | 422
160K | KAPTON® / Flex | #46 | 0.0810 | 60 | 20 | 1000 | -0.029 | 600 | 3.00 | 424
160K | KAPTON® / Flex | #45 | 0.0820 | 60 | 20 | 1000 | -0.029 | 600 | 3.00 | 429
160K | KAPTON® / Flex | 2.10mm | 0.0827 | 60 | 20 | 1000 | -0.029 | 600 | 3.00 | 433
160K | KAPTON® / Flex | 2.15mm | 0.0846 | 60 | 20 | 1000 | -0.030 | 600 | 3.00 | 443
160K | KAPTON® / Flex | #44 | 0.0860 | 60 | 20 | 1000 | -0.030 | 600 | 3.00 | 450
160K | KAPTON® / Flex | 2.20mm | 0.0866 | 60 | 20 | 1000 | -0.030 | 600 | 3.00 | 453
160K | KAPTON® / Flex | 2.25mm | 0.0886 | 60 | 20 | 1000 | -0.031 | 600 | 3.00 | 464
160K | KAPTON® / Flex | #43 | 0.0890 | 60 | 20 | 1000 | -0.031 | 600 | 3.00 | 466
160K | KAPTON® / Flex | 2.30mm | 0.0906 | 60 | 20 | 1000 | -0.031 | 600 | 3.00 | 474
160K | KAPTON® / Flex | 2.35mm | 0.0925 | 60 | 20 | 1000 | -0.032 | 600 | 3.00 | 484
160K | KAPTON® / Flex | #42 | 0.0935 | 60 | 20 | 1000 | -0.032 | 600 | 3.00 | 489
160K | KAPTON® / Flex | 3/32 | 0.0938 | 60 | 20 | 1000 | -0.032 | 600 | 3.00 | 491
160K | KAPTON® / Flex | 2.40mm | 0.0945 | 60 | 20 | 1000 | -0.032 | 600 | 3.00 | 495
160K | KAPTON® / Flex | #41 | 0.0960 | 60 | 20 | 1000 | -0.032 | 600 | 3.00 | 502
160K | KAPTON® / Flex | 2.45mm | 0.0965 | 60 | 20 | 1000 | -0.033 | 600 | 3.00 | 505
160K | KAPTON® / Flex | #40 | 0.0980 | 60 | 20 | 1000 | -0.033 | 600 | 3.00 | 513
160K | KAPTON® / Flex | 2.50mm | 0.0984 | 60 | 20 | 1000 | -0.033 | 600 | 3.00 | 515
160K | KAPTON® / Flex | #39 | 0.0995 | 60 | 20 | 1000 | -0.033 | 600 | 3.00 | 521
160K | KAPTON® / Flex | 2.55mm | 0.1004 | 60 | 20 | 1000 | -0.033 | 500 | 3.00 | 525
160K | KAPTON® / Flex | #38 | 0.1015 | 60 | 20 | 1000 | -0.034 | 500 | 3.00 | 531
160K | KAPTON® / Flex | 2.60mm | 0.1024 | 60 | 20 | 1000 | -0.034 | 500 | 3.00 | 536
160K | KAPTON® / Flex | #37 | 0.1040 | 60 | 20 | 1000 | -0.034 | 500 | 3.00 | 544
160K | KAPTON® / Flex | 2.65mm | 0.1043 | 60 | 20 | 1000 | -0.034 | 500 | 3.00 | 546
160K | KAPTON® / Flex | 2.70mm | 0.1063 | 60 | 20 | 1000 | -0.035 | 500 | 3.00 | 556
160K | KAPTON® / Flex | #36 | 0.1065 | 60 | 20 | 1000 | -0.035 | 500 | 3.00 | 557
160K | KAPTON® / Flex | 2.75mm | 0.1083 | 60 | 20 | 1000 | -0.035 | 500 | 3.00 | 567
160K | KAPTON® / Flex | 7/64 | 0.1094 | 60 | 20 | 1000 | -0.036 | 500 | 3.00 | 573
160K | KAPTON® / Flex | #35 | 0.1100 | 60 | 20 | 1000 | -0.036 | 500 | 3.00 | 576
160K | KAPTON® / Flex | 2.80mm | 0.1102 | 60 | 20 | 1000 | -0.036 | 500 | 3.00 | 577
160K | KAPTON® / Flex | #34 | 0.1110 | 60 | 20 | 1000 | -0.036 | 500 | 3.00 | 581
160K | KAPTON® / Flex | 2.85mm | 0.1122 | 60 | 20 | 1000 | -0.036 | 500 | 3.00 | 587
160K | KAPTON® / Flex | #33 | 0.1130 | 60 | 20 | 1000 | -0.036 | 500 | 3.00 | 591
160K | KAPTON® / Flex | 2.90mm | 0.1142 | 60 | 20 | 1000 | -0.037 | 500 | 3.00 | 598
160K | KAPTON® / Flex | #32 | 0.1160 | 60 | 20 | 1000 | -0.037 | 500 | 3.00 | 607
160K | KAPTON® / Flex | 2.95mm | 0.1161 | 60 | 20 | 1000 | -0.037 | 500 | 3.00 | 608
160K | KAPTON® / Flex | 3.00mm | 0.1181 | 60 | 20 | 1000 | -0.038 | 500 | 3.00 | 618
160K | KAPTON® / Flex | #31 | 0.1200 | 60 | 20 | 1000 | -0.038 | 500 | 3.00 | 628
160K | KAPTON® / Flex | 3.05mm | 0.1201 | 60 | 20 | 1000 | -0.038 | 500 | 3.00 | 629
160K | KAPTON® / Flex | 3.10mm | 0.1220 | 60 | 20 | 1000 | -0.038 | 500 | 3.00 | 638
160K | KAPTON® / Flex | 3.15mm | 0.1240 | 60 | 20 | 1000 | -0.039 | 500 | 3.00 | 649
160K | KAPTON® / Flex | 1/8 | 0.1250 | 60 | 20 | 1000 | -0.039 | 500 | 3.00 | 654
160K | KAPTON® / Flex | 3.20mm | 0.1260 | 55 | 20 | 1000 | -0.018 | 400 | 2.75 | 659
160K | KAPTON® / Flex | 3.25mm | 0.1280 | 55 | 20 | 1000 | -0.018 | 400 | 2.75 | 670
160K | KAPTON® / Flex | #30 | 0.1285 | 55 | 20 | 1000 | -0.019 | 400 | 2.75 | 672
160K | KAPTON® / Flex | 3.30mm | 0.1299 | 55 | 20 | 1000 | -0.019 | 400 | 2.75 | 680
160K | KAPTON® / Flex | 3.35mm | 0.1319 | 55 | 20 | 1000 | -0.019 | 400 | 2.75 | 690
160K | KAPTON® / Flex | 3.40mm | 0.1339 | 55 | 20 | 1000 | -0.019 | 400 | 2.75 | 701
160K | KAPTON® / Flex | 3.45mm | 0.1358 | 55 | 20 | 1000 | -0.019 | 400 | 2.75 | 711
160K | KAPTON® / Flex | #29 | 0.1360 | 55 | 20 | 1000 | -0.019 | 400 | 2.75 | 712
160K | KAPTON® / Flex | 3.50mm | 0.1378 | 55 | 20 | 1000 | -0.019 | 400 | 2.75 | 721
160K | KAPTON® / Flex | 3.55mm | 0.1398 | 55 | 20 | 1000 | -0.019 | 400 | 2.75 | 732
160K | KAPTON® / Flex | #28 | 0.1405 | 55 | 20 | 1000 | -0.019 | 400 | 2.75 | 735
160K | KAPTON® / Flex | 9/64 | 0.1406 | 55 | 20 | 1000 | -0.019 | 400 | 2.75 | 736
160K | KAPTON® / Flex | 3.60mm | 0.1417 | 55 | 20 | 1000 | -0.019 | 400 | 2.75 | 742
160K | KAPTON® / Flex | 3.65mm | 0.1437 | 55 | 20 | 1000 | -0.020 | 400 | 2.75 | 752
160K | KAPTON® / Flex | #27 | 0.1440 | 55 | 20 | 1000 | -0.020 | 400 | 2.75 | 754
160K | KAPTON® / Flex | 3.70mm | 0.1457 | 55 | 20 | 1000 | -0.020 | 400 | 2.75 | 762
160K | KAPTON® / Flex | #26 | 0.1470 | 55 | 20 | 1000 | -0.020 | 400 | 2.75 | 769
160K | KAPTON® / Flex | 3.75mm | 0.1476 | 55 | 20 | 1000 | -0.020 | 400 | 2.75 | 772
160K | KAPTON® / Flex | #25 | 0.1495 | 55 | 20 | 1000 | -0.020 | 400 | 2.75 | 782
160K | KAPTON® / Flex | 3.80mm | 0.1496 | 55 | 20 | 1000 | -0.020 | 400 | 2.75 | 783
160K | KAPTON® / Flex | 3.85mm | 0.1516 | 55 | 20 | 1000 | -0.020 | 400 | 2.75 | 793
160K | KAPTON® / Flex | #24 | 0.1520 | 55 | 20 | 1000 | -0.020 | 400 | 2.75 | 795
160K | KAPTON® / Flex | 3.90mm | 0.1535 | 55 | 20 | 1000 | -0.020 | 400 | 2.75 | 803
160K | KAPTON® / Flex | #23 | 0.1540 | 55 | 20 | 1000 | -0.020 | 400 | 2.75 | 806
160K | KAPTON® / Flex | 3.95 | 0.1555 | 55 | 20 | 1000 | -0.020 | 400 | 2.75 | 814
160K | KAPTON® / Flex | 5/32 | 0.1562 | 55 | 20 | 1000 | -0.020 | 400 | 2.75 | 817
160K | KAPTON® / Flex | #22 | 0.1570 | 55 | 20 | 1000 | -0.020 | 400 | 2.75 | 822
160K | KAPTON® / Flex | 4.00mm | 0.1575 | 55 | 20 | 1000 | -0.020 | 400 | 2.75 | 824
160K | KAPTON® / Flex | #21 | 0.1590 | 55 | 20 | 1000 | -0.021 | 400 | 2.75 | 832
160K | KAPTON® / Flex | 4.05mm | 0.1594 | 55 | 20 | 1000 | -0.021 | 400 | 2.75 | 834
160K | KAPTON® / Flex | #20 | 0.1610 | 55 | 20 | 1000 | -0.021 | 300 | 2.75 | 843
160K | KAPTON® / Flex | 4.10mm | 0.1614 | 55 | 20 | 1000 | -0.021 | 300 | 2.75 | 845
160K | KAPTON® / Flex | 4.15mm | 0.1634 | 55 | 20 | 1000 | -0.021 | 300 | 2.75 | 855
160K | KAPTON® / Flex | 4.20mm | 0.1654 | 55 | 20 | 1000 | -0.021 | 300 | 2.75 | 866
160K | KAPTON® / Flex | #19 | 0.1660 | 55 | 20 | 1000 | -0.021 | 300 | 2.75 | 869
160K | KAPTON® / Flex | 4.25mm | 0.1673 | 55 | 20 | 1000 | -0.021 | 300 | 2.75 | 876
160K | KAPTON® / Flex | 4.30mm | 0.1693 | 55 | 20 | 1000 | -0.021 | 300 | 2.75 | 886
160K | KAPTON® / Flex | #18 | 0.1695 | 55 | 20 | 1000 | -0.021 | 300 | 2.75 | 887
160K | KAPTON® / Flex | 4.35mm | 0.1713 | 55 | 20 | 1000 | -0.021 | 300 | 2.75 | 896
160K | KAPTON® / Flex | 11/64 | 0.1719 | 55 | 20 | 1000 | -0.021 | 300 | 2.75 | 900
160K | KAPTON® / Flex | #17 | 0.1730 | 55 | 20 | 1000 | -0.021 | 300 | 2.75 | 905
160K | KAPTON® / Flex | 4.40mm | 0.1732 | 55 | 20 | 1000 | -0.021 | 300 | 2.75 | 906
160K | KAPTON® / Flex | 4.45mm | 0.1752 | 55 | 20 | 1000 | -0.022 | 300 | 2.75 | 917
160K | KAPTON® / Flex | #16 | 0.1770 | 55 | 20 | 1000 | -0.022 | 300 | 2.75 | 926
160K | KAPTON® / Flex | 4.50mm | 0.1772 | 55 | 20 | 1000 | -0.022 | 300 | 2.75 | 927
160K | KAPTON® / Flex | 4.55mm | 0.1792 | 55 | 20 | 1000 | -0.022 | 300 | 2.75 | 938
160K | KAPTON® / Flex | #15 | 0.1800 | 55 | 20 | 1000 | -0.022 | 300 | 2.75 | 942
160K | KAPTON® / Flex | 4.60mm | 0.1811 | 55 | 20 | 1000 | -0.022 | 300 | 2.75 | 948
160K | KAPTON® / Flex | #14 | 0.1820 | 55 | 20 | 1000 | -0.022 | 300 | 2.75 | 952
160K | KAPTON® / Flex | 4.65mm | 0.1831 | 55 | 20 | 1000 | -0.022 | 300 | 2.75 | 958
160K | KAPTON® / Flex | #13 | 0.1850 | 55 | 20 | 1000 | -0.022 | 300 | 2.75 | 968
160K | KAPTON® / Flex | 4.70mm | 0.1850 | 55 | 20 | 1000 | -0.022 | 300 | 2.75 | 968
160K | KAPTON® / Flex | 4.75mm | 0.1870 | 55 | 20 | 1000 | -0.022 | 300 | 2.75 | 979
160K | KAPTON® / Flex | 3/16 | 0.1875 | 50 | 20 | 1000 | -0.022 | 300 | 2.50 | 981
160K | KAPTON® / Flex | 4.80mm | 0.1890 | 50 | 20 | 1000 | -0.023 | 300 | 2.50 | 989
160K | KAPTON® / Flex | #12 | 0.1890 | 50 | 20 | 1000 | -0.023 | 300 | 2.50 | 989
160K | KAPTON® / Flex | 4.85mm | 0.1909 | 50 | 20 | 1000 | -0.023 | 300 | 2.50 | 999
160K | KAPTON® / Flex | #11 | 0.1910 | 50 | 20 | 1000 | -0.023 | 300 | 2.50 | 1000
160K | KAPTON® / Flex | 4.90mm | 0.1929 | 50 | 20 | 1000 | -0.023 | 300 | 2.50 | 1010
160K | KAPTON® / Flex | #10 | 0.1935 | 50 | 20 | 1000 | -0.023 | 300 | 2.50 | 1013
160K | KAPTON® / Flex | 4.95mm | 0.1949 | 50 | 20 | 1000 | -0.023 | 300 | 2.50 | 1020
160K | KAPTON® / Flex | #9 | 0.1960 | 50 | 20 | 1000 | -0.023 | 300 | 2.50 | 1026
160K | KAPTON® / Flex | 5.00mm | 0.1968 | 50 | 20 | 1000 | -0.023 | 300 | 2.50 | 1030
160K | KAPTON® / Flex | 5.05mm | 0.1988 | 50 | 20 | 1000 | -0.023 | 300 | 2.50 | 1040
160K | KAPTON® / Flex | #8 | 0.1990 | 50 | 20 | 1000 | -0.023 | 300 | 2.50 | 1041
160K | KAPTON® / Flex | 5.10mm | 0.2008 | 50 | 20 | 1000 | -0.023 | 200 | 2.50 | 1051
160K | KAPTON® / Flex | #7 | 0.2010 | 50 | 20 | 1000 | -0.023 | 200 | 2.50 | 1052
160K | KAPTON® / Flex | 5.15mm | 0.2028 | 50 | 20 | 1000 | -0.023 | 200 | 2.50 | 1061
160K | KAPTON® / Flex | 13/64 | 0.2031 | 50 | 20 | 1000 | -0.023 | 200 | 2.50 | 1063
160K | KAPTON® / Flex | #6 | 0.2040 | 50 | 20 | 1000 | -0.024 | 200 | 2.50 | 1068
160K | KAPTON® / Flex | 5.20mm | 0.2047 | 50 | 20 | 1000 | -0.024 | 200 | 2.50 | 1071
160K | KAPTON® / Flex | #5 | 0.2055 | 50 | 20 | 1000 | -0.024 | 200 | 2.50 | 1075
160K | KAPTON® / Flex | 5.25mm | 0.2067 | 50 | 20 | 1000 | -0.024 | 200 | 2.50 | 1082
160K | KAPTON® / Flex | 5.30mm | 0.2087 | 50 | 20 | 1000 | -0.024 | 200 | 2.50 | 1092
160K | KAPTON® / Flex | #4 | 0.2090 | 50 | 20 | 1000 | -0.024 | 200 | 2.50 | 1094
160K | KAPTON® / Flex | 5.35mm | 0.2106 | 50 | 20 | 1000 | -0.024 | 200 | 2.50 | 1102
160K | KAPTON® / Flex | 5.40mm | 0.2126 | 50 | 20 | 1000 | -0.024 | 200 | 2.50 | 1113
160K | KAPTON® / Flex | #3 | 0.2130 | 50 | 20 | 1000 | -0.024 | 200 | 2.50 | 1115
160K | KAPTON® / Flex | 5.45mm | 0.2146 | 50 | 20 | 1000 | -0.024 | 200 | 2.50 | 1123
160K | KAPTON® / Flex | 5.50mm | 0.2165 | 50 | 20 | 1000 | -0.024 | 200 | 2.50 | 1133
160K | KAPTON® / Flex | 5.55mm | 0.2185 | 50 | 20 | 1000 | -0.024 | 200 | 2.50 | 1143
160K | KAPTON® / Flex | 7/32 | 0.2188 | 50 | 20 | 1000 | -0.024 | 200 | 2.50 | 1145
160K | KAPTON® / Flex | 5.60mm | 0.2205 | 50 | 20 | 1000 | -0.025 | 150 | 2.50 | 1154
160K | KAPTON® / Flex | #2 | 0.2210 | 50 | 20 | 1000 | -0.025 | 150 | 2.50 | 1157
160K | KAPTON® / Flex | 5.65mm | 0.2224 | 50 | 20 | 1000 | -0.025 | 150 | 2.50 | 1164
160K | KAPTON® / Flex | 5.70mm | 0.2244 | 50 | 20 | 1000 | -0.025 | 150 | 2.50 | 1174
160K | KAPTON® / Flex | 5.75mm | 0.2264 | 50 | 20 | 1000 | -0.025 | 150 | 2.50 | 1185
160K | KAPTON® / Flex | #1 | 0.2280 | 50 | 20 | 1000 | -0.025 | 150 | 2.50 | 1193
160K | KAPTON® / Flex | 5.80mm | 0.2283 | 50 | 20 | 1000 | -0.025 | 150 | 2.50 | 1195
160K | KAPTON® / Flex | 5.85mm | 0.2302 | 50 | 20 | 1000 | -0.025 | 150 | 2.50 | 1205
160K | KAPTON® / Flex | 5.90mm | 0.2323 | 50 | 20 | 1000 | -0.025 | 150 | 2.50 | 1216
160K | KAPTON® / Flex | A | 0.2340 | 50 | 20 | 1000 | -0.025 | 150 | 2.50 | 1225
160K | KAPTON® / Flex | 5.95mm | 0.2343 | 50 | 20 | 1000 | -0.026 | 150 | 2.50 | 1226
160K | KAPTON® / Flex | 15/64 | 0.2344 | 50 | 20 | 1000 | -0.026 | 150 | 2.50 | 1227
160K | KAPTON® / Flex | 6.00mm | 0.2362 | 50 | 20 | 1000 | -0.026 | 150 | 2.50 | 1236
160K | KAPTON® / Flex | B | 0.2380 | 50 | 20 | 1000 | -0.026 | 150 | 2.50 | 1246
160K | KAPTON® / Flex | 6.05mm | 0.2382 | 50 | 20 | 1000 | -0.026 | 150 | 2.50 | 1247
160K | KAPTON® / Flex | 6.10mm | 0.2402 | 50 | 20 | 1000 | -0.026 | 150 | 2.50 | 1257
160K | KAPTON® / Flex | C | 0.2420 | 50 | 20 | 1000 | -0.026 | 150 | 2.50 | 1266
160K | KAPTON® / Flex | 6.15mm | 0.2421 | 50 | 20 | 1000 | -0.026 | 150 | 2.50 | 1267
160K | KAPTON® / Flex | 6.20mm | 0.2441 | 50 | 20 | 1000 | -0.026 | 150 | 2.50 | 1277
160K | KAPTON® / Flex | D | 0.2460 | 50 | 20 | 1000 | -0.026 | 150 | 2.50 | 1287
160K | KAPTON® / Flex | 6.25mm | 0.2461 | 50 | 20 | 1000 | -0.026 | 150 | 2.50 | 1288
160K | KAPTON® / Flex | 6.30mm | 0.2480 | 50 | 20 | 1000 | -0.026 | 150 | 2.50 | 1298
160K | KAPTON® / Flex | 6.35mm | 0.2500 | 50 | 20 | 1000 | -0.027 | 150 | 2.50 | 1308
160K | KAPTON® / Flex | 6.40mm | 0.2520 | 50 | 20 | 1000 | -0.027 | 150 | 2.50 | 1319
160K | KAPTON® / Flex | 6.50mm | 0.2559 | 50 | 20 | 1000 | -0.027 | 150 | 2.50 | 1339
160K | KAPTON® / Flex | F | 0.2570 | 50 | 20 | 1000 | -0.027 | 150 | 2.50 | 1345
160K | KAPTON® / Flex | 6.60mm | 0.2598 | 50 | 20 | 1000 | -0.027 | 150 | 2.50 | 1360
160K | Lexan / Acrylic | #80 | 0.0135 | 168 | 42 | 1000 | -0.013 | 2000 | 4.00 | 150
160K | Lexan / Acrylic | 0.35mm | 0.0138 | 168 | 42 | 1000 | -0.013 | 2000 | 4.00 | 150
160K | Lexan / Acrylic | #79 | 0.0145 | 168 | 40 | 1000 | -0.013 | 2000 | 4.20 | 150
160K | Lexan / Acrylic | 1/64 | 0.0156 | 163 | 37 | 1000 | -0.014 | 2000 | 4.40 | 150
160K | Lexan / Acrylic | 0.40mm | 0.0158 | 162 | 36 | 1000 | -0.014 | 2000 | 4.50 | 150
160K | Lexan / Acrylic | #78 | 0.0160 | 166 | 36 | 1000 | -0.014 | 2000 | 4.60 | 150
160K | Lexan / Acrylic | 0.45mm | 0.0177 | 154 | 32 | 1000 | -0.014 | 2000 | 4.80 | 150
160K | Lexan / Acrylic | #77 | 0.0180 | 160 | 32 | 1000 | -0.014 | 2000 | 5.00 | 150
160K | Lexan / Acrylic | 0.50mm | 0.0197 | 151 | 29 | 1000 | -0.015 | 2000 | 5.20 | 150
160K | Lexan / Acrylic | #76 | 0.0200 | 157 | 29 | 1000 | -0.015 | 2000 | 5.40 | 150
160K | Lexan / Acrylic | #75 | 0.0210 | 151 | 27 | 1000 | -0.015 | 2000 | 5.60 | 150
160K | Lexan / Acrylic | 0.55mm | 0.0217 | 151 | 26 | 1000 | -0.015 | 2000 | 5.80 | 150
160K | Lexan / Acrylic | #74 | 0.0225 | 150 | 25 | 1000 | -0.015 | 2000 | 6.00 | 150
160K | Lexan / Acrylic | 0.60mm | 0.0236 | 149 | 24 | 1000 | -0.016 | 2000 | 6.20 | 150
160K | Lexan / Acrylic | #73 | 0.0240 | 154 | 24 | 1000 | -0.016 | 2000 | 6.40 | 150
160K | Lexan / Acrylic | #72 | 0.0250 | 152 | 23 | 1000 | -0.016 | 2000 | 6.60 | 150
160K | Lexan / Acrylic | 0.65mm | 0.0256 | 150 | 22 | 1000 | -0.016 | 2000 | 6.80 | 150
160K | Lexan / Acrylic | #71 | 0.0260 | 154 | 22 | 1000 | -0.016 | 2000 | 7.00 | 150
160K | Lexan / Acrylic | 0.70mm | 0.0276 | 155 | 21 | 1000 | -0.016 | 2000 | 7.40 | 150
160K | Lexan / Acrylic | #70 | 0.0280 | 152 | 20 | 1000 | -0.017 | 2000 | 7.60 | 150
160K | Lexan / Acrylic | #69 | 0.0292 | 156 | 20 | 1000 | -0.017 | 2000 | 7.80 | 150
160K | Lexan / Acrylic | 0.75mm | 0.0295 | 152 | 19 | 1000 | -0.017 | 2000 | 8.00 | 150
160K | Lexan / Acrylic | #68 | 0.0310 | 148 | 18 | 1000 | -0.017 | 2000 | 8.20 | 150
160K | Lexan / Acrylic | 1/32 | 0.0312 | 151 | 18 | 1000 | -0.017 | 2000 | 8.40 | 150
160K | Lexan / Acrylic | 0.80mm | 0.0315 | 155 | 18 | 1000 | -0.017 | 2000 | 8.60 | 150
160K | Lexan / Acrylic | #67 | 0.0320 | 158 | 18 | 1000 | -0.017 | 2000 | 8.80 | 150
160K | Lexan / Acrylic | #66 | 0.0330 | 153 | 17 | 1000 | -0.018 | 2000 | 9.00 | 150
160K | Lexan / Acrylic | 0.85mm | 0.0335 | 156 | 17 | 1000 | -0.018 | 2000 | 9.20 | 150
160K | Lexan / Acrylic | #65 | 0.0350 | 154 | 16 | 1000 | -0.018 | 2000 | 9.60 | 150
160K | Lexan / Acrylic | 0.90mm | 0.0354 | 157 | 16 | 1000 | -0.018 | 2000 | 9.80 | 150
160K | Lexan / Acrylic | #64 | 0.0360 | 160 | 16 | 1000 | -0.018 | 2000 | 10.00 | 150
160K | Lexan / Acrylic | #63 | 0.0370 | 153 | 15 | 1000 | -0.019 | 2000 | 10.20 | 150
160K | Lexan / Acrylic | 0.95mm | 0.0374 | 156 | 15 | 1000 | -0.019 | 2000 | 10.40 | 150
160K | Lexan / Acrylic | #62 | 0.0380 | 159 | 15 | 1000 | -0.019 | 2000 | 10.60 | 150
160K | Lexan / Acrylic | #61 | 0.0390 | 162 | 15 | 1000 | -0.019 | 2000 | 10.80 | 150
160K | Lexan / Acrylic | 1.00mm | 0.0394 | 165 | 15 | 1000 | -0.019 | 2000 | 11.00 | 155
160K | Lexan / Acrylic | #60 | 0.0400 | 168 | 15 | 1000 | -0.019 | 2000 | 11.20 | 157
160K | Lexan / Acrylic | #59 | 0.0410 | 171 | 15 | 1000 | -0.020 | 2000 | 11.40 | 161
160K | Lexan / Acrylic | 1.05mm | 0.0413 | 174 | 15 | 1000 | -0.020 | 2000 | 11.60 | 162
160K | Lexan / Acrylic | #58 | 0.0420 | 177 | 15 | 1000 | -0.020 | 2000 | 11.80 | 165
160K | Lexan / Acrylic | #57 | 0.0430 | 180 | 15 | 1000 | -0.020 | 2000 | 12.00 | 169
160K | Lexan / Acrylic | 1.10mm | 0.0433 | 183 | 15 | 1000 | -0.020 | 2000 | 12.20 | 170
160K | Lexan / Acrylic | 1.15mm | 0.0453 | 189 | 15 | 1000 | -0.021 | 2000 | 12.60 | 178
160K | Lexan / Acrylic | #56 | 0.0465 | 192 | 15 | 1000 | -0.021 | 2000 | 12.80 | 183
160K | Lexan / Acrylic | 3/64 | 0.0469 | 195 | 15 | 1000 | -0.021 | 2000 | 13.00 | 184
160K | Lexan / Acrylic | 1.20mm | 0.0472 | 198 | 15 | 1000 | -0.021 | 2000 | 13.20 | 185
160K | Lexan / Acrylic | 1.25mm | 0.0492 | 201 | 15 | 1000 | -0.021 | 2000 | 13.40 | 193
160K | Lexan / Acrylic | 1.30mm | 0.0512 | 207 | 15 | 1000 | -0.022 | 2000 | 13.80 | 201
160K | Lexan / Acrylic | #55 | 0.0520 | 210 | 15 | 1000 | -0.022 | 2000 | 14.00 | 204
160K | Lexan / Acrylic | 1.35mm | 0.0531 | 213 | 15 | 1000 | -0.022 | 2000 | 14.20 | 208
160K | Lexan / Acrylic | #54 | 0.0550 | 219 | 15 | 1000 | -0.023 | 2000 | 14.60 | 216
160K | Lexan / Acrylic | 1.40mm | 0.0551 | 222 | 15 | 1000 | -0.023 | 2000 | 14.80 | 216
160K | Lexan / Acrylic | 1.45mm | 0.0571 | 228 | 15 | 1000 | -0.023 | 2000 | 15.20 | 224
160K | Lexan / Acrylic | 1.50mm | 0.0591 | 234 | 15 | 1000 | -0.024 | 2000 | 15.60 | 232
160K | Lexan / Acrylic | #53 | 0.0595 | 237 | 15 | 1000 | -0.024 | 2000 | 15.80 | 234
160K | Lexan / Acrylic | 1.55mm | 0.0610 | 240 | 15 | 1000 | -0.024 | 2000 | 16.00 | 239
160K | Lexan / Acrylic | 1/16 | 0.0625 | 240 | 15 | 1000 | -0.025 | 2000 | 16.00 | 245
160K | Lexan / Acrylic | 1.60mm | 0.0630 | 240 | 15 | 1000 | -0.025 | 2000 | 16.00 | 247
160K | Lexan / Acrylic | #52 | 0.0635 | 240 | 15 | 1000 | -0.025 | 2000 | 16.00 | 249
160K | Lexan / Acrylic | 1.65mm | 0.0650 | 240 | 15 | 1000 | -0.025 | 2000 | 16.00 | 255
160K | Lexan / Acrylic | 1.70mm | 0.0669 | 240 | 15 | 1000 | -0.026 | 2000 | 16.00 | 263
160K | Lexan / Acrylic | #51 | 0.0670 | 240 | 15 | 1000 | -0.026 | 2000 | 16.00 | 263
160K | Lexan / Acrylic | 1.75mm | 0.0689 | 240 | 15 | 1000 | -0.026 | 2000 | 16.00 | 270
160K | Lexan / Acrylic | #50 | 0.0700 | 240 | 15 | 1000 | -0.026 | 2000 | 16.00 | 275
160K | Lexan / Acrylic | 1.80mm | 0.0709 | 240 | 15 | 1000 | -0.027 | 2000 | 16.00 | 278
160K | Lexan / Acrylic | 1.85mm | 0.0728 | 240 | 15 | 1000 | -0.027 | 2000 | 16.00 | 286
160K | Lexan / Acrylic | #49 | 0.0730 | 240 | 15 | 1000 | -0.027 | 2000 | 16.00 | 287
160K | Lexan / Acrylic | 1.90mm | 0.0748 | 240 | 15 | 1000 | -0.027 | 2000 | 16.00 | 294
160K | Lexan / Acrylic | #48 | 0.0760 | 240 | 15 | 1000 | -0.028 | 2000 | 16.00 | 298
160K | Lexan / Acrylic | 1.95mm | 0.0768 | 240 | 15 | 1000 | -0.028 | 2000 | 16.00 | 301
160K | Lexan / Acrylic | 5/64 | 0.0781 | 240 | 15 | 1000 | -0.028 | 2000 | 16.00 | 307
160K | Lexan / Acrylic | #47 | 0.0785 | 240 | 15 | 1000 | -0.028 | 2000 | 16.00 | 308
160K | Lexan / Acrylic | 2.00mm | 0.0787 | 240 | 15 | 1000 | -0.028 | 2000 | 16.00 | 309
160K | Lexan / Acrylic | 2.05mm | 0.0807 | 237 | 15 | 1000 | -0.029 | 2000 | 15.80 | 317
160K | Lexan / Acrylic | #46 | 0.0810 | 234 | 15 | 1000 | -0.029 | 2000 | 15.60 | 318
160K | Lexan / Acrylic | #45 | 0.0820 | 231 | 15 | 1000 | -0.029 | 2000 | 15.40 | 322
160K | Lexan / Acrylic | 2.10mm | 0.0827 | 228 | 15 | 1000 | -0.029 | 2000 | 15.20 | 325
160K | Lexan / Acrylic | 2.15mm | 0.0846 | 222 | 15 | 1000 | -0.030 | 2000 | 14.80 | 332
160K | Lexan / Acrylic | #44 | 0.0860 | 216 | 15 | 1000 | -0.030 | 2000 | 14.40 | 338
160K | Lexan / Acrylic | 2.20mm | 0.0866 | 213 | 15 | 1000 | -0.030 | 2000 | 14.20 | 340
160K | Lexan / Acrylic | 2.25mm | 0.0886 | 207 | 15 | 1000 | -0.031 | 2000 | 13.80 | 348
160K | Lexan / Acrylic | #43 | 0.0890 | 204 | 15 | 1000 | -0.031 | 2000 | 13.60 | 349
160K | Lexan / Acrylic | 2.30mm | 0.0906 | 198 | 15 | 1000 | -0.031 | 2000 | 13.20 | 356
160K | Lexan / Acrylic | 2.35mm | 0.0925 | 192 | 15 | 1000 | -0.032 | 2000 | 12.80 | 363
160K | Lexan / Acrylic | #42 | 0.0935 | 189 | 15 | 1000 | -0.032 | 2000 | 12.60 | 367
160K | Lexan / Acrylic | 3/32 | 0.0938 | 183 | 15 | 1000 | -0.032 | 2000 | 12.20 | 368
160K | Lexan / Acrylic | 2.40mm | 0.0945 | 180 | 15 | 1000 | -0.032 | 2000 | 12.00 | 371
160K | Lexan / Acrylic | #41 | 0.0960 | 174 | 15 | 1000 | -0.032 | 2000 | 11.60 | 377
160K | Lexan / Acrylic | 2.45mm | 0.0965 | 171 | 15 | 1000 | -0.033 | 2000 | 11.40 | 379
160K | Lexan / Acrylic | #40 | 0.0980 | 165 | 15 | 1000 | -0.033 | 2000 | 11.00 | 385
160K | Lexan / Acrylic | 2.50mm | 0.0984 | 162 | 15 | 1000 | -0.033 | 2000 | 10.80 | 386
160K | Lexan / Acrylic | #39 | 0.0995 | 159 | 15 | 1000 | -0.033 | 2000 | 10.60 | 391
160K | Lexan / Acrylic | 2.55mm | 0.1004 | 156 | 15 | 1000 | -0.033 | 2000 | 10.40 | 394
160K | Lexan / Acrylic | #38 | 0.1015 | 153 | 15 | 1000 | -0.034 | 2000 | 10.20 | 398
160K | Lexan / Acrylic | 2.60mm | 0.1024 | 150 | 15 | 1000 | -0.034 | 2000 | 10.00 | 402
160K | Lexan / Acrylic | #37 | 0.1040 | 150 | 15 | 1000 | -0.034 | 2000 | 10.00 | 408
160K | Lexan / Acrylic | 2.65mm | 0.1043 | 150 | 15 | 1000 | -0.034 | 2000 | 10.00 | 409
160K | Lexan / Acrylic | 2.70mm | 0.1063 | 150 | 15 | 1000 | -0.035 | 2000 | 10.00 | 417
160K | Lexan / Acrylic | #36 | 0.1065 | 150 | 15 | 1000 | -0.035 | 2000 | 10.00 | 418
160K | Lexan / Acrylic | 2.75mm | 0.1083 | 150 | 15 | 1000 | -0.035 | 2000 | 10.00 | 425
160K | Lexan / Acrylic | 7/64 | 0.1094 | 150 | 15 | 1000 | -0.036 | 2000 | 10.00 | 429
160K | Lexan / Acrylic | #35 | 0.1100 | 150 | 15 | 1000 | -0.036 | 2000 | 10.00 | 432
160K | Lexan / Acrylic | 2.80mm | 0.1102 | 150 | 15 | 1000 | -0.036 | 2000 | 10.00 | 433
160K | Lexan / Acrylic | #34 | 0.1110 | 150 | 15 | 1000 | -0.036 | 2000 | 10.00 | 436
160K | Lexan / Acrylic | 2.85mm | 0.1122 | 150 | 15 | 1000 | -0.036 | 2000 | 10.00 | 440
160K | Lexan / Acrylic | #33 | 0.1130 | 150 | 15 | 1000 | -0.036 | 2000 | 10.00 | 444
160K | Lexan / Acrylic | 2.90mm | 0.1142 | 150 | 15 | 1000 | -0.037 | 2000 | 10.00 | 448
160K | Lexan / Acrylic | #32 | 0.1160 | 150 | 15 | 1000 | -0.037 | 2000 | 10.00 | 455
160K | Lexan / Acrylic | 2.95mm | 0.1161 | 150 | 15 | 1000 | -0.037 | 2000 | 10.00 | 456
160K | Lexan / Acrylic | 3.00mm | 0.1181 | 150 | 15 | 1000 | -0.038 | 2000 | 10.00 | 464
160K | Lexan / Acrylic | #31 | 0.1200 | 150 | 15 | 1000 | -0.038 | 2000 | 10.00 | 471
160K | Lexan / Acrylic | 3.05mm | 0.1201 | 150 | 15 | 1000 | -0.038 | 2000 | 10.00 | 471
160K | Lexan / Acrylic | 3.10mm | 0.1220 | 150 | 15 | 1000 | -0.038 | 2000 | 10.00 | 479
160K | Lexan / Acrylic | 3.15mm | 0.1240 | 150 | 15 | 1000 | -0.039 | 2000 | 10.00 | 487
160K | Lexan / Acrylic | 1/8 | 0.1250 | 150 | 15 | 1000 | -0.039 | 2000 | 10.00 | 491
160K | Lexan / Acrylic | 3.20mm | 0.1260 | 160 | 16 | 1000 | -0.018 | 1500 | 10.00 | 528
160K | Lexan / Acrylic | 3.25mm | 0.1280 | 160 | 16 | 1000 | -0.018 | 1500 | 10.00 | 536
160K | Lexan / Acrylic | #30 | 0.1285 | 160 | 16 | 1000 | -0.019 | 1500 | 10.00 | 538
160K | Lexan / Acrylic | 3.30mm | 0.1299 | 160 | 16 | 1000 | -0.019 | 1500 | 10.00 | 544
160K | Lexan / Acrylic | 3.35mm | 0.1319 | 160 | 16 | 1000 | -0.019 | 1500 | 10.00 | 552
160K | Lexan / Acrylic | 3.40mm | 0.1339 | 160 | 16 | 1000 | -0.019 | 1500 | 10.00 | 561
160K | Lexan / Acrylic | 3.45mm | 0.1358 | 160 | 16 | 1000 | -0.019 | 1500 | 10.00 | 569
160K | Lexan / Acrylic | #29 | 0.1360 | 160 | 16 | 1000 | -0.019 | 1500 | 10.00 | 569
160K | Lexan / Acrylic | 3.50mm | 0.1378 | 160 | 16 | 1000 | -0.019 | 1500 | 10.00 | 577
160K | Lexan / Acrylic | 3.55mm | 0.1398 | 160 | 16 | 1000 | -0.019 | 1500 | 10.00 | 585
160K | Lexan / Acrylic | #28 | 0.1405 | 170 | 17 | 1000 | -0.019 | 1500 | 10.00 | 625
160K | Lexan / Acrylic | 9/64 | 0.1406 | 170 | 17 | 1000 | -0.019 | 1500 | 10.00 | 625
160K | Lexan / Acrylic | 3.60mm | 0.1417 | 170 | 17 | 1000 | -0.019 | 1500 | 10.00 | 630
160K | Lexan / Acrylic | 3.65mm | 0.1437 | 170 | 17 | 1000 | -0.020 | 1500 | 10.00 | 639
160K | Lexan / Acrylic | #27 | 0.1440 | 170 | 17 | 1000 | -0.020 | 1500 | 10.00 | 641
160K | Lexan / Acrylic | 3.70mm | 0.1457 | 170 | 17 | 1000 | -0.020 | 1500 | 10.00 | 648
160K | Lexan / Acrylic | #26 | 0.1470 | 170 | 17 | 1000 | -0.020 | 1500 | 10.00 | 654
160K | Lexan / Acrylic | 3.75mm | 0.1476 | 170 | 17 | 1000 | -0.020 | 1500 | 10.00 | 657
160K | Lexan / Acrylic | #25 | 0.1495 | 170 | 17 | 1000 | -0.020 | 1500 | 10.00 | 665
160K | Lexan / Acrylic | 3.80mm | 0.1496 | 170 | 17 | 1000 | -0.020 | 1500 | 10.00 | 665
160K | Lexan / Acrylic | 3.85mm | 0.1516 | 170 | 17 | 1000 | -0.020 | 1500 | 10.00 | 674
160K | Lexan / Acrylic | #24 | 0.1520 | 170 | 17 | 1000 | -0.020 | 1500 | 10.00 | 676
160K | Lexan / Acrylic | 3.90mm | 0.1535 | 170 | 17 | 1000 | -0.020 | 1500 | 10.00 | 683
160K | Lexan / Acrylic | #23 | 0.1540 | 170 | 17 | 1000 | -0.020 | 1500 | 10.00 | 685
160K | Lexan / Acrylic | 3.95 | 0.1555 | 170 | 17 | 1000 | -0.020 | 1500 | 10.00 | 692
160K | Lexan / Acrylic | 5/32 | 0.1562 | 170 | 17 | 1000 | -0.020 | 1500 | 10.00 | 695
160K | Lexan / Acrylic | #22 | 0.1570 | 170 | 17 | 1000 | -0.020 | 1500 | 10.00 | 698
160K | Lexan / Acrylic | 4.00mm | 0.1575 | 170 | 17 | 1000 | -0.020 | 1500 | 10.00 | 701
160K | Lexan / Acrylic | #21 | 0.1590 | 180 | 18 | 1000 | -0.021 | 1500 | 10.00 | 749
160K | Lexan / Acrylic | 4.05mm | 0.1594 | 180 | 18 | 1000 | -0.021 | 1500 | 10.00 | 751
160K | Lexan / Acrylic | #20 | 0.1610 | 180 | 18 | 1000 | -0.021 | 1500 | 10.00 | 758
160K | Lexan / Acrylic | 4.10mm | 0.1614 | 180 | 18 | 1000 | -0.021 | 1500 | 10.00 | 760
160K | Lexan / Acrylic | 4.15mm | 0.1634 | 180 | 18 | 1000 | -0.021 | 1500 | 10.00 | 770
160K | Lexan / Acrylic | 4.20mm | 0.1654 | 180 | 18 | 1000 | -0.021 | 1500 | 10.00 | 779
160K | Lexan / Acrylic | #19 | 0.1660 | 180 | 18 | 1000 | -0.021 | 1500 | 10.00 | 782
160K | Lexan / Acrylic | 4.25mm | 0.1673 | 180 | 18 | 1000 | -0.021 | 1500 | 10.00 | 788
160K | Lexan / Acrylic | 4.30mm | 0.1693 | 180 | 18 | 1000 | -0.021 | 1500 | 10.00 | 797
160K | Lexan / Acrylic | #18 | 0.1695 | 180 | 18 | 1000 | -0.021 | 1500 | 10.00 | 798
160K | Lexan / Acrylic | 4.35mm | 0.1713 | 180 | 18 | 1000 | -0.021 | 1500 | 10.00 | 807
160K | Lexan / Acrylic | 11/64 | 0.1719 | 180 | 18 | 1000 | -0.021 | 1500 | 10.00 | 810
160K | Lexan / Acrylic | #17 | 0.1730 | 180 | 18 | 1000 | -0.021 | 1500 | 10.00 | 815
160K | Lexan / Acrylic | 4.40mm | 0.1732 | 180 | 18 | 1000 | -0.021 | 1500 | 10.00 | 816
160K | Lexan / Acrylic | 4.45mm | 0.1752 | 180 | 18 | 1000 | -0.022 | 1500 | 10.00 | 825
160K | Lexan / Acrylic | #16 | 0.1770 | 180 | 18 | 1000 | -0.022 | 1500 | 10.00 | 834
160K | Lexan / Acrylic | 4.50mm | 0.1772 | 180 | 18 | 1000 | -0.022 | 1500 | 10.00 | 835
160K | Lexan / Acrylic | 4.55mm | 0.1792 | 180 | 18 | 1000 | -0.022 | 1500 | 10.00 | 844
160K | Lexan / Acrylic | #15 | 0.1800 | 180 | 18 | 1000 | -0.022 | 1500 | 10.00 | 848
160K | Lexan / Acrylic | 4.60mm | 0.1811 | 180 | 18 | 1000 | -0.022 | 1500 | 10.00 | 853
160K | Lexan / Acrylic | #14 | 0.1820 | 180 | 18 | 1000 | -0.022 | 1500 | 10.00 | 857
160K | Lexan / Acrylic | 4.65mm | 0.1831 | 180 | 18 | 1000 | -0.022 | 1500 | 10.00 | 862
160K | Lexan / Acrylic | #13 | 0.1850 | 180 | 18 | 1000 | -0.022 | 1500 | 10.00 | 871
160K | Lexan / Acrylic | 4.70mm | 0.1850 | 180 | 18 | 1000 | -0.022 | 1500 | 10.00 | 871
160K | Lexan / Acrylic | 4.75mm | 0.1870 | 180 | 18 | 1000 | -0.022 | 1500 | 10.00 | 881
160K | Lexan / Acrylic | 3/16 | 0.1875 | 180 | 18 | 1000 | -0.022 | 1500 | 10.00 | 883
160K | Lexan / Acrylic | 4.80mm | 0.1890 | 190 | 19 | 1000 | -0.023 | 1000 | 10.00 | 940
160K | Lexan / Acrylic | #12 | 0.1890 | 190 | 19 | 1000 | -0.023 | 1000 | 10.00 | 940
160K | Lexan / Acrylic | 4.85mm | 0.1909 | 190 | 19 | 1000 | -0.023 | 1000 | 10.00 | 949
160K | Lexan / Acrylic | #11 | 0.1910 | 190 | 19 | 1000 | -0.023 | 1000 | 10.00 | 950
160K | Lexan / Acrylic | 4.90mm | 0.1929 | 190 | 19 | 1000 | -0.023 | 1000 | 10.00 | 959
160K | Lexan / Acrylic | #10 | 0.1935 | 190 | 19 | 1000 | -0.023 | 1000 | 10.00 | 962
160K | Lexan / Acrylic | 4.95mm | 0.1949 | 190 | 19 | 1000 | -0.023 | 1000 | 10.00 | 969
160K | Lexan / Acrylic | #9 | 0.1960 | 190 | 19 | 1000 | -0.023 | 1000 | 10.00 | 974
160K | Lexan / Acrylic | 5.00mm | 0.1968 | 190 | 19 | 1000 | -0.023 | 1000 | 10.00 | 978
160K | Lexan / Acrylic | 5.05mm | 0.1988 | 190 | 19 | 1000 | -0.023 | 1000 | 10.00 | 988
160K | Lexan / Acrylic | #8 | 0.1990 | 190 | 19 | 1000 | -0.023 | 1000 | 10.00 | 989
160K | Lexan / Acrylic | 5.10mm | 0.2008 | 190 | 19 | 1000 | -0.023 | 1000 | 10.00 | 998
160K | Lexan / Acrylic | #7 | 0.2010 | 190 | 19 | 1000 | -0.023 | 1000 | 10.00 | 999
160K | Lexan / Acrylic | 5.15mm | 0.2028 | 190 | 19 | 1000 | -0.023 | 1000 | 10.00 | 1008
160K | Lexan / Acrylic | 13/64 | 0.2031 | 190 | 19 | 1000 | -0.023 | 1000 | 10.00 | 1010
160K | Lexan / Acrylic | #6 | 0.2040 | 190 | 19 | 1000 | -0.024 | 1000 | 10.00 | 1014
160K | Lexan / Acrylic | 5.20mm | 0.2047 | 190 | 19 | 1000 | -0.024 | 1000 | 10.00 | 1018
160K | Lexan / Acrylic | #5 | 0.2055 | 190 | 19 | 1000 | -0.024 | 1000 | 10.00 | 1022
160K | Lexan / Acrylic | 5.25mm | 0.2067 | 190 | 19 | 1000 | -0.024 | 1000 | 10.00 | 1028
160K | Lexan / Acrylic | 5.30mm | 0.2087 | 190 | 19 | 1000 | -0.024 | 1000 | 10.00 | 1038
160K | Lexan / Acrylic | #4 | 0.2090 | 190 | 19 | 1000 | -0.024 | 1000 | 10.00 | 1039
160K | Lexan / Acrylic | 5.35mm | 0.2106 | 190 | 19 | 1000 | -0.024 | 1000 | 10.00 | 1047
160K | Lexan / Acrylic | 5.40mm | 0.2126 | 190 | 19 | 1000 | -0.024 | 1000 | 10.00 | 1057
160K | Lexan / Acrylic | #3 | 0.2130 | 190 | 19 | 1000 | -0.024 | 1000 | 10.00 | 1059
160K | Lexan / Acrylic | 5.45mm | 0.2146 | 190 | 19 | 1000 | -0.024 | 1000 | 10.00 | 1067
160K | Lexan / Acrylic | 5.50mm | 0.2165 | 190 | 19 | 1000 | -0.024 | 1000 | 10.00 | 1076
160K | Lexan / Acrylic | 5.55mm | 0.2185 | 190 | 19 | 1000 | -0.024 | 1000 | 10.00 | 1086
160K | Lexan / Acrylic | 7/32 | 0.2188 | 190 | 19 | 1000 | -0.024 | 1000 | 10.00 | 1088
160K | Lexan / Acrylic | 5.60mm | 0.2205 | 190 | 19 | 1000 | -0.025 | 1000 | 10.00 | 1096
160K | Lexan / Acrylic | #2 | 0.2210 | 190 | 19 | 1000 | -0.025 | 1000 | 10.00 | 1099
160K | Lexan / Acrylic | 5.65mm | 0.2224 | 190 | 19 | 1000 | -0.025 | 1000 | 10.00 | 1106
160K | Lexan / Acrylic | 5.70mm | 0.2244 | 190 | 19 | 1000 | -0.025 | 1000 | 10.00 | 1116
160K | Lexan / Acrylic | 5.75mm | 0.2264 | 190 | 19 | 1000 | -0.025 | 1000 | 10.00 | 1126
160K | Lexan / Acrylic | #1 | 0.2280 | 190 | 19 | 1000 | -0.025 | 1000 | 10.00 | 1134
160K | Lexan / Acrylic | 5.80mm | 0.2283 | 190 | 19 | 1000 | -0.025 | 1000 | 10.00 | 1135
160K | Lexan / Acrylic | 5.85mm | 0.2302 | 190 | 19 | 1000 | -0.025 | 1000 | 10.00 | 1144
160K | Lexan / Acrylic | 5.90mm | 0.2323 | 190 | 19 | 1000 | -0.025 | 1000 | 10.00 | 1155
160K | Lexan / Acrylic | A | 0.2340 | 190 | 19 | 1000 | -0.025 | 1000 | 10.00 | 1163
160K | Lexan / Acrylic | 5.95mm | 0.2343 | 190 | 19 | 1000 | -0.026 | 1000 | 10.00 | 1165
160K | Lexan / Acrylic | 15/64 | 0.2344 | 190 | 19 | 1000 | -0.026 | 1000 | 10.00 | 1165
160K | Lexan / Acrylic | 6.00mm | 0.2362 | 190 | 19 | 1000 | -0.026 | 1000 | 10.00 | 1174
160K | Lexan / Acrylic | B | 0.2380 | 200 | 20 | 1000 | -0.026 | 1000 | 10.00 | 1246
160K | Lexan / Acrylic | 6.05mm | 0.2382 | 200 | 20 | 1000 | -0.026 | 1000 | 10.00 | 1247
160K | Lexan / Acrylic | 6.10mm | 0.2402 | 200 | 20 | 1000 | -0.026 | 1000 | 10.00 | 1257
160K | Lexan / Acrylic | C | 0.2420 | 200 | 20 | 1000 | -0.026 | 1000 | 10.00 | 1266
160K | Lexan / Acrylic | 6.15mm | 0.2421 | 200 | 20 | 1000 | -0.026 | 1000 | 10.00 | 1267
160K | Lexan / Acrylic | 6.20mm | 0.2441 | 200 | 20 | 1000 | -0.026 | 1000 | 10.00 | 1277
160K | Lexan / Acrylic | D | 0.2460 | 200 | 20 | 1000 | -0.026 | 1000 | 10.00 | 1287
160K | Lexan / Acrylic | 6.25mm | 0.2461 | 200 | 20 | 1000 | -0.026 | 1000 | 10.00 | 1288
160K | Lexan / Acrylic | 6.30mm | 0.2480 | 200 | 20 | 1000 | -0.026 | 1000 | 10.00 | 1298
160K | Lexan / Acrylic | 6.35mm | 0.2500 | 200 | 20 | 1000 | -0.027 | 1000 | 10.00 | 1308
160K | Lexan / Acrylic | 6.40mm | 0.2520 | 200 | 20 | 1000 | -0.027 | 1000 | 10.00 | 1319
160K | Lexan / Acrylic | 6.50mm | 0.2559 | 200 | 20 | 1000 | -0.027 | 1000 | 10.00 | 1339
160K | Lexan / Acrylic | F | 0.2570 | 200 | 20 | 1000 | -0.027 | 1000 | 10.00 | 1345
160K | Lexan / Acrylic | 6.60mm | 0.2598 | 200 | 20 | 1000 | -0.027 | 1000 | 10.00 | 1360
160K | Polyimide | 0.10mm | 0.0040 | 27 | 160 | 200 | -0.011 | 200 | 0.17 | 167
160K | Polyimide | 0.13mm | 0.0050 | 32 | 160 | 300 | -0.011 | 250 | 0.20 | 209
160K | Polyimide | 0.15mm | 0.0059 | 34 | 160 | 300 | -0.011 | 250 | 0.21 | 247
160K | Polyimide | #96 | 0.0063 | 35 | 160 | 400 | -0.011 | 300 | 0.22 | 264
160K | Polyimide | #95 | 0.0067 | 37 | 160 | 400 | -0.012 | 300 | 0.23 | 281
160K | Polyimide | #94 | 0.0071 | 40 | 160 | 500 | -0.012 | 300 | 0.25 | 297
160K | Polyimide | #93 | 0.0075 | 42 | 160 | 500 | -0.012 | 300 | 0.26 | 314
160K | Polyimide | #92 | 0.0079 | 45 | 160 | 500 | -0.012 | 400 | 0.28 | 331
160K | Polyimide | #91 | 0.0083 | 46 | 160 | 600 | -0.012 | 400 | 0.29 | 347
160K | Polyimide | #90 | 0.0087 | 47 | 154 | 600 | -0.012 | 400 | 0.31 | 350
160K | Polyimide | #89 | 0.0091 | 48 | 147 | 700 | -0.012 | 400 | 0.33 | 350
160K | Polyimide | #88 | 0.0095 | 50 | 141 | 700 | -0.012 | 500 | 0.35 | 350
160K | Polyimide | 0.25mm | 0.0098 | 52 | 136 | 800 | -0.012 | 500 | 0.38 | 350
160K | Polyimide | #87 | 0.0100 | 54 | 134 | 800 | -0.012 | 500 | 0.40 | 350
160K | Polyimide | #86 | 0.0105 | 55 | 127 | 800 | -0.012 | 500 | 0.43 | 350
160K | Polyimide | #85 | 0.0110 | 57 | 122 | 900 | -0.013 | 500 | 0.47 | 350
160K | Polyimide | #84 | 0.0115 | 58 | 116 | 900 | -0.013 | 500 | 0.50 | 350
160K | Polyimide | 0.30mm | 0.0118 | 61 | 113 | 1000 | -0.013 | 750 | 0.54 | 350
160K | Polyimide | #83 | 0.0120 | 63 | 111 | 1000 | -0.013 | 750 | 0.57 | 350
160K | Polyimide | #82 | 0.0125 | 65 | 107 | 1000 | -0.013 | 750 | 0.61 | 350
160K | Polyimide | #81 | 0.0130 | 70 | 103 | 1000 | -0.013 | 750 | 0.68 | 350
160K | Polyimide | #80 | 0.0135 | 71 | 99 | 1000 | -0.013 | 750 | 0.72 | 350
160K | Polyimide | 0.35mm | 0.0138 | 72 | 97 | 1000 | -0.013 | 750 | 0.74 | 350
160K | Polyimide | #79 | 0.0145 | 72 | 92 | 1000 | -0.013 | 750 | 0.78 | 350
160K | Polyimide | 1/64 | 0.0156 | 73 | 86 | 1000 | -0.014 | 750 | 0.85 | 350
160K | Polyimide | 0.40mm | 0.0158 | 74 | 85 | 1000 | -0.014 | 750 | 0.87 | 350
160K | Polyimide | #78 | 0.0160 | 76 | 84 | 1000 | -0.014 | 750 | 0.90 | 350
160K | Polyimide | 0.45mm | 0.0177 | 74 | 76 | 1000 | -0.014 | 750 | 0.97 | 350
160K | Polyimide | #77 | 0.0180 | 76 | 74 | 1000 | -0.014 | 750 | 1.03 | 350
160K | Polyimide | 0.50mm | 0.0197 | 80 | 68 | 1000 | -0.015 | 750 | 1.18 | 350
160K | Polyimide | #76 | 0.0200 | 82 | 67 | 1000 | -0.015 | 750 | 1.22 | 350
160K | Polyimide | #75 | 0.0210 | 84 | 64 | 1000 | -0.015 | 750 | 1.31 | 350
160K | Polyimide | 0.55mm | 0.0217 | 86 | 62 | 1000 | -0.015 | 750 | 1.39 | 350
160K | Polyimide | #74 | 0.0225 | 88 | 59 | 1000 | -0.015 | 750 | 1.49 | 350
160K | Polyimide | 0.60mm | 0.0236 | 90 | 57 | 1000 | -0.016 | 750 | 1.58 | 350
160K | Polyimide | #73 | 0.0240 | 92 | 56 | 1000 | -0.016 | 750 | 1.64 | 350
160K | Polyimide | #72 | 0.0250 | 95 | 54 | 1000 | -0.016 | 750 | 1.76 | 350
160K | Polyimide | 0.65mm | 0.0256 | 96 | 52 | 1000 | -0.016 | 750 | 1.85 | 350
160K | Polyimide | #71 | 0.0260 | 98 | 51 | 1000 | -0.016 | 750 | 1.92 | 350
160K | Polyimide | 0.70mm | 0.0276 | 102 | 48 | 1000 | -0.016 | 750 | 2.13 | 350
160K | Polyimide | #70 | 0.0280 | 103 | 48 | 1000 | -0.017 | 750 | 2.15 | 350
160K | Polyimide | #69 | 0.0292 | 104 | 46 | 1000 | -0.017 | 750 | 2.26 | 350
160K | Polyimide | 0.75mm | 0.0295 | 105 | 45 | 1000 | -0.017 | 750 | 2.33 | 350
160K | Polyimide | #68 | 0.0310 | 108 | 43 | 1000 | -0.017 | 750 | 2.50 | 350
160K | Polyimide | 1/32 | 0.0312 | 108 | 43 | 1000 | -0.017 | 750 | 2.50 | 350
160K | Polyimide | 0.80mm | 0.0315 | 105 | 42 | 1000 | -0.017 | 750 | 2.50 | 350
160K | Polyimide | #67 | 0.0320 | 105 | 42 | 1000 | -0.017 | 750 | 2.50 | 350
160K | Polyimide | #66 | 0.0330 | 103 | 41 | 1000 | -0.018 | 750 | 2.50 | 350
160K | Polyimide | 0.85mm | 0.0335 | 100 | 40 | 1000 | -0.018 | 750 | 2.50 | 350
160K | Polyimide | #65 | 0.0350 | 95 | 38 | 1000 | -0.018 | 750 | 2.50 | 350
160K | Polyimide | 0.90mm | 0.0354 | 95 | 38 | 1000 | -0.018 | 750 | 2.50 | 350
160K | Polyimide | #64 | 0.0360 | 93 | 37 | 1000 | -0.018 | 750 | 2.50 | 350
160K | Polyimide | #63 | 0.0370 | 90 | 36 | 1000 | -0.019 | 750 | 2.50 | 350
160K | Polyimide | 0.95mm | 0.0374 | 90 | 36 | 1000 | -0.019 | 750 | 2.50 | 350
160K | Polyimide | #62 | 0.0380 | 88 | 35 | 1000 | -0.019 | 750 | 2.50 | 350
160K | Polyimide | #61 | 0.0390 | 85 | 34 | 1000 | -0.019 | 750 | 2.50 | 350
160K | Polyimide | 1.00mm | 0.0394 | 85 | 34 | 1000 | -0.019 | 750 | 2.50 | 350
160K | Polyimide | #60 | 0.0400 | 83 | 33 | 1000 | -0.019 | 750 | 2.50 | 350
160K | Polyimide | #59 | 0.0410 | 83 | 33 | 1000 | -0.020 | 750 | 2.50 | 350
160K | Polyimide | 1.05mm | 0.0413 | 80 | 32 | 1000 | -0.020 | 750 | 2.50 | 350
160K | Polyimide | #58 | 0.0420 | 80 | 32 | 1000 | -0.020 | 750 | 2.50 | 350
160K | Polyimide | #57 | 0.0430 | 78 | 31 | 1000 | -0.020 | 750 | 2.50 | 350
160K | Polyimide | 1.10mm | 0.0433 | 78 | 31 | 1000 | -0.020 | 750 | 2.50 | 350
160K | Polyimide | 1.15mm | 0.0453 | 75 | 30 | 1000 | -0.021 | 750 | 2.50 | 350
160K | Polyimide | #56 | 0.0465 | 73 | 29 | 1000 | -0.021 | 750 | 2.50 | 350
160K | Polyimide | 3/64 | 0.0469 | 70 | 28 | 1000 | -0.021 | 750 | 2.50 | 350
160K | Polyimide | 1.20mm | 0.0472 | 70 | 28 | 1000 | -0.021 | 750 | 2.50 | 350
160K | Polyimide | 1.25mm | 0.0492 | 68 | 27 | 1000 | -0.021 | 750 | 2.50 | 350
160K | Polyimide | 1.30mm | 0.0512 | 65 | 26 | 1000 | -0.022 | 750 | 2.50 | 350
160K | Polyimide | #55 | 0.0520 | 65 | 26 | 1000 | -0.022 | 750 | 2.50 | 350
160K | Polyimide | 1.35mm | 0.0531 | 63 | 25 | 1000 | -0.022 | 750 | 2.50 | 350
160K | Polyimide | #54 | 0.0550 | 60 | 24 | 1000 | -0.023 | 750 | 2.50 | 350
160K | Polyimide | 1.40mm | 0.0551 | 60 | 24 | 1000 | -0.023 | 750 | 2.50 | 350
160K | Polyimide | 1.45mm | 0.0571 | 58 | 23 | 1000 | -0.023 | 750 | 2.50 | 350
160K | Polyimide | 1.50mm | 0.0591 | 58 | 23 | 1000 | -0.024 | 750 | 2.50 | 350
160K | Polyimide | #53 | 0.0595 | 55 | 22 | 1000 | -0.024 | 750 | 2.50 | 350
160K | Polyimide | 1.55mm | 0.0610 | 55 | 22 | 1000 | -0.024 | 750 | 2.50 | 350
160K | Polyimide | 1/16 | 0.0625 | 53 | 21 | 1000 | -0.025 | 750 | 2.50 | 350
160K | Polyimide | 1.60mm | 0.0630 | 53 | 21 | 1000 | -0.025 | 750 | 2.50 | 350
160K | Polyimide | #52 | 0.0635 | 53 | 21 | 1000 | -0.025 | 750 | 2.50 | 350
160K | Polyimide | 1.65mm | 0.0650 | 53 | 21 | 1000 | -0.025 | 750 | 2.50 | 350
160K | Polyimide | 1.70mm | 0.0669 | 50 | 20 | 1000 | -0.026 | 750 | 2.50 | 350
160K | Polyimide | #51 | 0.0670 | 50 | 20 | 1000 | -0.026 | 750 | 2.50 | 350
160K | Polyimide | 1.75mm | 0.0689 | 50 | 20 | 1000 | -0.026 | 750 | 2.50 | 361
160K | Polyimide | #50 | 0.0700 | 50 | 20 | 1000 | -0.026 | 750 | 2.50 | 366
160K | Polyimide | 1.80mm | 0.0709 | 50 | 20 | 1000 | -0.027 | 500 | 2.50 | 371
160K | Polyimide | 1.85mm | 0.0728 | 50 | 20 | 1000 | -0.027 | 500 | 2.50 | 381
160K | Polyimide | #49 | 0.0730 | 50 | 20 | 1000 | -0.027 | 500 | 2.50 | 382
160K | Polyimide | 1.90mm | 0.0748 | 50 | 20 | 1000 | -0.027 | 500 | 2.50 | 391
160K | Polyimide | #48 | 0.0760 | 50 | 20 | 1000 | -0.028 | 500 | 2.50 | 398
160K | Polyimide | 1.95mm | 0.0768 | 50 | 20 | 1000 | -0.028 | 500 | 2.50 | 402
160K | Polyimide | 5/64 | 0.0781 | 50 | 20 | 1000 | -0.028 | 500 | 2.50 | 409
160K | Polyimide | #47 | 0.0785 | 50 | 20 | 1000 | -0.028 | 500 | 2.50 | 411
160K | Polyimide | 2.00mm | 0.0787 | 50 | 20 | 1000 | -0.028 | 500 | 2.50 | 412
160K | Polyimide | 2.05mm | 0.0807 | 50 | 20 | 1000 | -0.029 | 500 | 2.50 | 422
160K | Polyimide | #46 | 0.0810 | 50 | 20 | 1000 | -0.029 | 500 | 2.50 | 424
160K | Polyimide | #45 | 0.0820 | 50 | 20 | 1000 | -0.029 | 500 | 2.50 | 429
160K | Polyimide | 2.10mm | 0.0827 | 50 | 20 | 1000 | -0.029 | 500 | 2.50 | 433
160K | Polyimide | 2.15mm | 0.0846 | 50 | 20 | 1000 | -0.030 | 500 | 2.50 | 443
160K | Polyimide | #44 | 0.0860 | 50 | 20 | 1000 | -0.030 | 500 | 2.50 | 450
160K | Polyimide | 2.20mm | 0.0866 | 50 | 20 | 1000 | -0.030 | 500 | 2.50 | 453
160K | Polyimide | 2.25mm | 0.0886 | 50 | 20 | 1000 | -0.031 | 500 | 2.50 | 464
160K | Polyimide | #43 | 0.0890 | 50 | 20 | 1000 | -0.031 | 500 | 2.50 | 466
160K | Polyimide | 2.30mm | 0.0906 | 50 | 20 | 1000 | -0.031 | 500 | 2.50 | 474
160K | Polyimide | 2.35mm | 0.0925 | 50 | 20 | 1000 | -0.032 | 500 | 2.50 | 484
160K | Polyimide | #42 | 0.0935 | 50 | 20 | 1000 | -0.032 | 500 | 2.50 | 489
160K | Polyimide | 3/32 | 0.0938 | 50 | 20 | 1000 | -0.032 | 500 | 2.50 | 491
160K | Polyimide | 2.40mm | 0.0945 | 50 | 20 | 1000 | -0.032 | 500 | 2.50 | 495
160K | Polyimide | #41 | 0.0960 | 50 | 20 | 1000 | -0.032 | 500 | 2.50 | 502
160K | Polyimide | 2.45mm | 0.0965 | 50 | 20 | 1000 | -0.033 | 500 | 2.50 | 505
160K | Polyimide | #40 | 0.0980 | 50 | 20 | 1000 | -0.033 | 500 | 2.50 | 513
160K | Polyimide | 2.50mm | 0.0984 | 50 | 20 | 1000 | -0.033 | 500 | 2.50 | 515
160K | Polyimide | #39 | 0.0995 | 50 | 20 | 1000 | -0.033 | 500 | 2.50 | 521
160K | Polyimide | 2.55mm | 0.1004 | 50 | 20 | 1000 | -0.033 | 500 | 2.50 | 525
160K | Polyimide | #38 | 0.1015 | 50 | 20 | 1000 | -0.034 | 500 | 2.50 | 531
160K | Polyimide | 2.60mm | 0.1024 | 50 | 20 | 1000 | -0.034 | 500 | 2.50 | 536
160K | Polyimide | #37 | 0.1040 | 50 | 20 | 1000 | -0.034 | 500 | 2.50 | 544
160K | Polyimide | 2.65mm | 0.1043 | 50 | 20 | 1000 | -0.034 | 500 | 2.50 | 546
160K | Polyimide | 2.70mm | 0.1063 | 50 | 20 | 1000 | -0.035 | 500 | 2.50 | 556
160K | Polyimide | #36 | 0.1065 | 50 | 20 | 1000 | -0.035 | 500 | 2.50 | 557
160K | Polyimide | 2.75mm | 0.1083 | 50 | 20 | 1000 | -0.035 | 500 | 2.50 | 567
160K | Polyimide | 7/64 | 0.1094 | 50 | 20 | 1000 | -0.036 | 500 | 2.50 | 573
160K | Polyimide | #35 | 0.1100 | 50 | 20 | 1000 | -0.036 | 500 | 2.50 | 576
160K | Polyimide | 2.80mm | 0.1102 | 50 | 20 | 1000 | -0.036 | 500 | 2.50 | 577
160K | Polyimide | #34 | 0.1110 | 50 | 20 | 1000 | -0.036 | 500 | 2.50 | 581
160K | Polyimide | 2.85mm | 0.1122 | 50 | 20 | 1000 | -0.036 | 500 | 2.50 | 587
160K | Polyimide | #33 | 0.1130 | 50 | 20 | 1000 | -0.036 | 500 | 2.50 | 591
160K | Polyimide | 2.90mm | 0.1142 | 50 | 20 | 1000 | -0.037 | 500 | 2.50 | 598
160K | Polyimide | #32 | 0.1160 | 50 | 20 | 1000 | -0.037 | 500 | 2.50 | 607
160K | Polyimide | 2.95mm | 0.1161 | 50 | 20 | 1000 | -0.037 | 500 | 2.50 | 608
160K | Polyimide | 3.00mm | 0.1181 | 50 | 20 | 1000 | -0.038 | 500 | 2.50 | 618
160K | Polyimide | #31 | 0.1200 | 50 | 20 | 1000 | -0.038 | 500 | 2.50 | 628
160K | Polyimide | 3.05mm | 0.1201 | 50 | 20 | 1000 | -0.038 | 500 | 2.50 | 629
160K | Polyimide | 3.10mm | 0.1220 | 50 | 20 | 1000 | -0.038 | 500 | 2.50 | 638
160K | Polyimide | 3.15mm | 0.1240 | 50 | 20 | 1000 | -0.039 | 500 | 2.50 | 649
160K | Polyimide | 1/8 | 0.1250 | 50 | 20 | 1000 | -0.039 | 500 | 2.50 | 654
160K | Polyimide | 3.20mm | 0.1260 | 40 | 20 | 1000 | -0.018 | 400 | 2.00 | 659
160K | Polyimide | 3.25mm | 0.1280 | 40 | 20 | 1000 | -0.018 | 400 | 2.00 | 670
160K | Polyimide | #30 | 0.1285 | 40 | 20 | 1000 | -0.019 | 400 | 2.00 | 672
160K | Polyimide | 3.30mm | 0.1299 | 40 | 20 | 1000 | -0.019 | 400 | 2.00 | 680
160K | Polyimide | 3.35mm | 0.1319 | 40 | 20 | 1000 | -0.019 | 400 | 2.00 | 690
160K | Polyimide | 3.40mm | 0.1339 | 40 | 20 | 1000 | -0.019 | 400 | 2.00 | 701
160K | Polyimide | 3.45mm | 0.1358 | 40 | 20 | 1000 | -0.019 | 400 | 2.00 | 711
160K | Polyimide | #29 | 0.1360 | 40 | 20 | 1000 | -0.019 | 400 | 2.00 | 712
160K | Polyimide | 3.50mm | 0.1378 | 40 | 20 | 1000 | -0.019 | 400 | 2.00 | 721
160K | Polyimide | 3.55mm | 0.1398 | 40 | 20 | 1000 | -0.019 | 400 | 2.00 | 732
160K | Polyimide | #28 | 0.1405 | 40 | 20 | 1000 | -0.019 | 400 | 2.00 | 735
160K | Polyimide | 9/64 | 0.1406 | 40 | 20 | 1000 | -0.019 | 400 | 2.00 | 736
160K | Polyimide | 3.60mm | 0.1417 | 40 | 20 | 1000 | -0.019 | 400 | 2.00 | 742
160K | Polyimide | 3.65mm | 0.1437 | 40 | 20 | 1000 | -0.020 | 400 | 2.00 | 752
160K | Polyimide | #27 | 0.1440 | 40 | 20 | 1000 | -0.020 | 400 | 2.00 | 754
160K | Polyimide | 3.70mm | 0.1457 | 40 | 20 | 1000 | -0.020 | 400 | 2.00 | 762
160K | Polyimide | #26 | 0.1470 | 40 | 20 | 1000 | -0.020 | 400 | 2.00 | 769
160K | Polyimide | 3.75mm | 0.1476 | 40 | 20 | 1000 | -0.020 | 400 | 2.00 | 772
160K | Polyimide | #25 | 0.1495 | 40 | 20 | 1000 | -0.020 | 400 | 2.00 | 782
160K | Polyimide | 3.80mm | 0.1496 | 40 | 20 | 1000 | -0.020 | 400 | 2.00 | 783
160K | Polyimide | 3.85mm | 0.1516 | 40 | 20 | 1000 | -0.020 | 400 | 2.00 | 793
160K | Polyimide | #24 | 0.1520 | 40 | 20 | 1000 | -0.020 | 400 | 2.00 | 795
160K | Polyimide | 3.90mm | 0.1535 | 40 | 20 | 1000 | -0.020 | 400 | 2.00 | 803
160K | Polyimide | #23 | 0.1540 | 40 | 20 | 1000 | -0.020 | 400 | 2.00 | 806
160K | Polyimide | 3.95 | 0.1555 | 40 | 20 | 1000 | -0.020 | 400 | 2.00 | 814
160K | Polyimide | 5/32 | 0.1562 | 30 | 20 | 1000 | -0.020 | 400 | 1.50 | 817
160K | Polyimide | #22 | 0.1570 | 30 | 20 | 1000 | -0.020 | 400 | 1.50 | 822
160K | Polyimide | 4.00mm | 0.1575 | 30 | 20 | 1000 | -0.020 | 300 | 1.50 | 824
160K | Polyimide | #21 | 0.1590 | 30 | 20 | 1000 | -0.021 | 300 | 1.50 | 832
160K | Polyimide | 4.05mm | 0.1594 | 30 | 20 | 1000 | -0.021 | 300 | 1.50 | 834
160K | Polyimide | #20 | 0.1610 | 30 | 20 | 1000 | -0.021 | 300 | 1.50 | 843
160K | Polyimide | 4.10mm | 0.1614 | 30 | 20 | 1000 | -0.021 | 300 | 1.50 | 845
160K | Polyimide | 4.15mm | 0.1634 | 30 | 20 | 1000 | -0.021 | 300 | 1.50 | 855
160K | Polyimide | 4.20mm | 0.1654 | 30 | 20 | 1000 | -0.021 | 300 | 1.50 | 866
160K | Polyimide | #19 | 0.1660 | 30 | 20 | 1000 | -0.021 | 300 | 1.50 | 869
160K | Polyimide | 4.25mm | 0.1673 | 30 | 20 | 1000 | -0.021 | 300 | 1.50 | 876
160K | Polyimide | 4.30mm | 0.1693 | 30 | 20 | 1000 | -0.021 | 300 | 1.50 | 886
160K | Polyimide | #18 | 0.1695 | 30 | 20 | 1000 | -0.021 | 300 | 1.50 | 887
160K | Polyimide | 4.35mm | 0.1713 | 30 | 20 | 1000 | -0.021 | 300 | 1.50 | 896
160K | Polyimide | 11/64 | 0.1719 | 30 | 20 | 1000 | -0.021 | 300 | 1.50 | 900
160K | Polyimide | #17 | 0.1730 | 30 | 20 | 1000 | -0.021 | 300 | 1.50 | 905
160K | Polyimide | 4.40mm | 0.1732 | 30 | 20 | 1000 | -0.021 | 300 | 1.50 | 906
160K | Polyimide | 4.45mm | 0.1752 | 30 | 20 | 1000 | -0.022 | 300 | 1.50 | 917
160K | Polyimide | #16 | 0.1770 | 30 | 20 | 1000 | -0.022 | 300 | 1.50 | 926
160K | Polyimide | 4.50mm | 0.1772 | 30 | 20 | 1000 | -0.022 | 300 | 1.50 | 927
160K | Polyimide | 4.55mm | 0.1792 | 30 | 20 | 1000 | -0.022 | 300 | 1.50 | 938
160K | Polyimide | #15 | 0.1800 | 30 | 20 | 1000 | -0.022 | 300 | 1.50 | 942
160K | Polyimide | 4.60mm | 0.1811 | 30 | 20 | 1000 | -0.022 | 300 | 1.50 | 948
160K | Polyimide | #14 | 0.1820 | 30 | 20 | 1000 | -0.022 | 300 | 1.50 | 952
160K | Polyimide | 4.65mm | 0.1831 | 30 | 20 | 1000 | -0.022 | 300 | 1.50 | 958
160K | Polyimide | #13 | 0.1850 | 30 | 20 | 1000 | -0.022 | 300 | 1.50 | 968
160K | Polyimide | 4.70mm | 0.1850 | 30 | 20 | 1000 | -0.022 | 300 | 1.50 | 968
160K | Polyimide | 4.75mm | 0.1870 | 30 | 20 | 1000 | -0.022 | 300 | 1.50 | 979
160K | Polyimide | 3/16 | 0.1875 | 30 | 20 | 1000 | -0.022 | 300 | 1.50 | 981
160K | Polyimide | 4.80mm | 0.1890 | 25 | 20 | 1000 | -0.023 | 300 | 1.25 | 989
160K | Polyimide | #12 | 0.1890 | 25 | 20 | 1000 | -0.023 | 300 | 1.25 | 989
160K | Polyimide | 4.85mm | 0.1909 | 25 | 20 | 1000 | -0.023 | 300 | 1.25 | 999
160K | Polyimide | #11 | 0.1910 | 25 | 20 | 1000 | -0.023 | 300 | 1.25 | 1000
160K | Polyimide | 4.90mm | 0.1929 | 25 | 20 | 1000 | -0.023 | 300 | 1.25 | 1010
160K | Polyimide | #10 | 0.1935 | 25 | 20 | 1000 | -0.023 | 300 | 1.25 | 1013
160K | Polyimide | 4.95mm | 0.1949 | 25 | 20 | 1000 | -0.023 | 300 | 1.25 | 1020
160K | Polyimide | #9 | 0.1960 | 25 | 20 | 1000 | -0.023 | 300 | 1.25 | 1026
160K | Polyimide | 5.00mm | 0.1968 | 25 | 20 | 1000 | -0.023 | 300 | 1.25 | 1030
160K | Polyimide | 5.05mm | 0.1988 | 25 | 20 | 1000 | -0.023 | 300 | 1.25 | 1040
160K | Polyimide | #8 | 0.1990 | 25 | 20 | 1000 | -0.023 | 300 | 1.25 | 1041
160K | Polyimide | 5.10mm | 0.2008 | 25 | 20 | 1000 | -0.023 | 300 | 1.25 | 1051
160K | Polyimide | #7 | 0.2010 | 23 | 20 | 1000 | -0.023 | 250 | 1.15 | 1052
160K | Polyimide | 5.15mm | 0.2028 | 23 | 20 | 1000 | -0.023 | 250 | 1.15 | 1061
160K | Polyimide | 13/64 | 0.2031 | 23 | 20 | 1000 | -0.023 | 250 | 1.15 | 1063
160K | Polyimide | #6 | 0.2040 | 23 | 20 | 1000 | -0.024 | 250 | 1.15 | 1068
160K | Polyimide | 5.20mm | 0.2047 | 23 | 20 | 1000 | -0.024 | 250 | 1.15 | 1071
160K | Polyimide | #5 | 0.2055 | 23 | 20 | 1000 | -0.024 | 250 | 1.15 | 1075
160K | Polyimide | 5.25mm | 0.2067 | 23 | 20 | 1000 | -0.024 | 250 | 1.15 | 1082
160K | Polyimide | 5.30mm | 0.2087 | 23 | 20 | 1000 | -0.024 | 250 | 1.15 | 1092
160K | Polyimide | #4 | 0.2090 | 23 | 20 | 1000 | -0.024 | 250 | 1.15 | 1094
160K | Polyimide | 5.35mm | 0.2106 | 23 | 20 | 1000 | -0.024 | 250 | 1.15 | 1102
160K | Polyimide | 5.40mm | 0.2126 | 23 | 20 | 1000 | -0.024 | 250 | 1.15 | 1113
160K | Polyimide | #3 | 0.2130 | 23 | 20 | 1000 | -0.024 | 250 | 1.15 | 1115
160K | Polyimide | 5.45mm | 0.2146 | 23 | 20 | 1000 | -0.024 | 250 | 1.15 | 1123
160K | Polyimide | 5.50mm | 0.2165 | 23 | 20 | 1000 | -0.024 | 250 | 1.15 | 1133
160K | Polyimide | 5.55mm | 0.2185 | 23 | 20 | 1000 | -0.024 | 250 | 1.15 | 1143
160K | Polyimide | 7/32 | 0.2188 | 23 | 20 | 1000 | -0.024 | 250 | 1.15 | 1145
160K | Polyimide | 5.60mm | 0.2205 | 23 | 20 | 1000 | -0.025 | 250 | 1.15 | 1154
160K | Polyimide | #2 | 0.2210 | 23 | 20 | 1000 | -0.025 | 250 | 1.15 | 1157
160K | Polyimide | 5.65mm | 0.2224 | 23 | 20 | 1000 | -0.025 | 250 | 1.15 | 1164
160K | Polyimide | 5.70mm | 0.2244 | 23 | 20 | 1000 | -0.025 | 250 | 1.15 | 1174
160K | Polyimide | 5.75mm | 0.2264 | 23 | 20 | 1000 | -0.025 | 250 | 1.15 | 1185
160K | Polyimide | #1 | 0.2280 | 23 | 20 | 1000 | -0.025 | 200 | 1.15 | 1193
160K | Polyimide | 5.80mm | 0.2283 | 23 | 20 | 1000 | -0.025 | 200 | 1.15 | 1195
160K | Polyimide | 5.85mm | 0.2302 | 23 | 20 | 1000 | -0.025 | 200 | 1.15 | 1205
160K | Polyimide | 5.90mm | 0.2323 | 23 | 20 | 1000 | -0.025 | 200 | 1.15 | 1216
160K | Polyimide | A | 0.2340 | 23 | 20 | 1000 | -0.025 | 150 | 1.15 | 1225
160K | Polyimide | 5.95mm | 0.2343 | 23 | 20 | 1000 | -0.026 | 150 | 1.15 | 1226
160K | Polyimide | 15/64 | 0.2344 | 23 | 20 | 1000 | -0.026 | 150 | 1.15 | 1227
160K | Polyimide | 6.00mm | 0.2362 | 23 | 20 | 1000 | -0.026 | 150 | 1.15 | 1236
160K | Polyimide | B | 0.2380 | 23 | 20 | 1000 | -0.026 | 150 | 1.15 | 1246
160K | Polyimide | 6.05mm | 0.2382 | 23 | 20 | 1000 | -0.026 | 150 | 1.15 | 1247
160K | Polyimide | 6.10mm | 0.2402 | 23 | 20 | 1000 | -0.026 | 150 | 1.15 | 1257
160K | Polyimide | C | 0.2420 | 23 | 20 | 1000 | -0.026 | 150 | 1.15 | 1266
160K | Polyimide | 6.15mm | 0.2421 | 23 | 20 | 1000 | -0.026 | 150 | 1.15 | 1267
160K | Polyimide | 6.20mm | 0.2441 | 23 | 20 | 1000 | -0.026 | 150 | 1.15 | 1277
160K | Polyimide | D | 0.2460 | 23 | 20 | 1000 | -0.026 | 150 | 1.15 | 1287
160K | Polyimide | 6.25mm | 0.2461 | 23 | 20 | 1000 | -0.026 | 150 | 1.15 | 1288
160K | Polyimide | 6.30mm | 0.2480 | 23 | 20 | 1000 | -0.026 | 150 | 1.15 | 1298
160K | Polyimide | 6.35mm | 0.2500 | 23 | 20 | 1000 | -0.027 | 150 | 1.15 | 1308
160K | Polyimide | 6.40mm | 0.2520 | 23 | 20 | 1000 | -0.027 | 150 | 1.15 | 1319
160K | Polyimide | 6.50mm | 0.2559 | 23 | 20 | 1000 | -0.027 | 150 | 1.15 | 1339
160K | Polyimide | F | 0.2570 | 23 | 20 | 1000 | -0.027 | 150 | 1.15 | 1345
160K | Polyimide | 6.60mm | 0.2598 | 23 | 20 | 1000 | -0.027 | 150 | 1.15 | 1360
160K | Slot Drilling FR-4 | #80 | 0.0135 | 50 | 100 | 1000 | -0.013 | 3000 | 0.50 | 353
160K | Slot Drilling FR-4 | 0.35mm | 0.0138 | 50 | 100 | 1000 | -0.013 | 3000 | 0.50 | 361
160K | Slot Drilling FR-4 | #79 | 0.0145 | 55 | 100 | 1000 | -0.013 | 3000 | 0.55 | 379
160K | Slot Drilling FR-4 | 1/64 | 0.0156 | 58 | 100 | 1000 | -0.014 | 3000 | 0.58 | 408
160K | Slot Drilling FR-4 | 0.40mm | 0.0158 | 59 | 100 | 1000 | -0.014 | 3000 | 0.59 | 413
160K | Slot Drilling FR-4 | #78 | 0.0160 | 60 | 100 | 1000 | -0.014 | 3000 | 0.60 | 419
160K | Slot Drilling FR-4 | 0.45mm | 0.0177 | 65 | 97 | 1000 | -0.014 | 3000 | 0.67 | 450
160K | Slot Drilling FR-4 | #77 | 0.0180 | 66 | 95 | 1000 | -0.014 | 3000 | 0.69 | 450
160K | Slot Drilling FR-4 | 0.50mm | 0.0197 | 68 | 87 | 1000 | -0.015 | 3000 | 0.78 | 450
160K | Slot Drilling FR-4 | #76 | 0.0200 | 68 | 86 | 1000 | -0.015 | 3000 | 0.79 | 450
160K | Slot Drilling FR-4 | #75 | 0.0210 | 69 | 82 | 1000 | -0.015 | 3000 | 0.84 | 450
160K | Slot Drilling FR-4 | 0.55mm | 0.0217 | 70 | 79 | 1000 | -0.015 | 3000 | 0.89 | 450
160K | Slot Drilling FR-4 | #74 | 0.0225 | 72 | 76 | 1000 | -0.015 | 3000 | 0.95 | 450
160K | Slot Drilling FR-4 | 0.60mm | 0.0236 | 73 | 73 | 1000 | -0.016 | 3000 | 1.00 | 450
160K | Slot Drilling FR-4 | #73 | 0.0240 | 72 | 72 | 1000 | -0.016 | 3000 | 1.00 | 450
160K | Slot Drilling FR-4 | #72 | 0.0250 | 73 | 69 | 1000 | -0.016 | 3000 | 1.06 | 450
160K | Slot Drilling FR-4 | 0.65mm | 0.0256 | 74 | 68 | 1000 | -0.016 | 3000 | 1.09 | 450
160K | Slot Drilling FR-4 | #71 | 0.0260 | 74 | 67 | 1000 | -0.016 | 3000 | 1.10 | 450
160K | Slot Drilling FR-4 | 0.70mm | 0.0276 | 75 | 63 | 1000 | -0.016 | 3000 | 1.19 | 450
160K | Slot Drilling FR-4 | #70 | 0.0280 | 75 | 63 | 1000 | -0.017 | 3000 | 1.19 | 450
160K | Slot Drilling FR-4 | #69 | 0.0292 | 76 | 59 | 1000 | -0.017 | 3000 | 1.29 | 450
160K | Slot Drilling FR-4 | 0.75mm | 0.0295 | 76 | 58 | 1000 | -0.017 | 3000 | 1.31 | 450
160K | Slot Drilling FR-4 | #68 | 0.0310 | 76 | 55 | 1000 | -0.017 | 3000 | 1.38 | 450
160K | Slot Drilling FR-4 | 1/32 | 0.0312 | 76 | 55 | 1000 | -0.017 | 3000 | 1.38 | 450
160K | Slot Drilling FR-4 | 0.80mm | 0.0315 | 76 | 55 | 1000 | -0.017 | 3000 | 1.38 | 450
160K | Slot Drilling FR-4 | #67 | 0.0320 | 75 | 54 | 1000 | -0.017 | 3000 | 1.39 | 450
160K | Slot Drilling FR-4 | #66 | 0.0330 | 74 | 52 | 1000 | -0.018 | 3000 | 1.42 | 450
160K | Slot Drilling FR-4 | 0.85mm | 0.0335 | 74 | 51 | 1000 | -0.018 | 3000 | 1.45 | 450
160K | Slot Drilling FR-4 | #65 | 0.0350 | 73 | 49 | 1000 | -0.018 | 3000 | 1.49 | 450
160K | Slot Drilling FR-4 | 0.90mm | 0.0354 | 72 | 48 | 1000 | -0.018 | 3000 | 1.50 | 450
160K | Slot Drilling FR-4 | #64 | 0.0360 | 72 | 48 | 1000 | -0.018 | 3000 | 1.50 | 450
160K | Slot Drilling FR-4 | #63 | 0.0370 | 71 | 47 | 1000 | -0.019 | 3000 | 1.50 | 450
160K | Slot Drilling FR-4 | 0.95mm | 0.0374 | 69 | 46 | 1000 | -0.019 | 3000 | 1.50 | 450
160K | Slot Drilling FR-4 | #62 | 0.0380 | 68 | 45 | 1000 | -0.019 | 3000 | 1.50 | 450
160K | Slot Drilling FR-4 | #61 | 0.0390 | 66 | 44 | 1000 | -0.019 | 3000 | 1.50 | 450
160K | Slot Drilling FR-4 | 1.00mm | 0.0394 | 66 | 44 | 1000 | -0.019 | 3000 | 1.50 | 450
160K | Slot Drilling FR-4 | #60 | 0.0400 | 65 | 43 | 1000 | -0.019 | 3000 | 1.50 | 450
160K | Slot Drilling FR-4 | #59 | 0.0410 | 63 | 42 | 1000 | -0.020 | 3000 | 1.50 | 450
160K | Slot Drilling FR-4 | 1.05mm | 0.0413 | 62 | 41 | 1000 | -0.020 | 3000 | 1.50 | 450
160K | Slot Drilling FR-4 | #58 | 0.0420 | 61 | 41 | 1000 | -0.020 | 3000 | 1.50 | 450
160K | Slot Drilling FR-4 | #57 | 0.0430 | 60 | 40 | 1000 | -0.020 | 3000 | 1.50 | 450
160K | Slot Drilling FR-4 | 1.10mm | 0.0433 | 60 | 40 | 1000 | -0.020 | 3000 | 1.50 | 450
160K | Slot Drilling FR-4 | 1.15mm | 0.0453 | 57 | 38 | 1000 | -0.021 | 3000 | 1.50 | 450
160K | Slot Drilling FR-4 | #56 | 0.0465 | 56 | 37 | 1000 | -0.021 | 3000 | 1.50 | 450
160K | Slot Drilling FR-4 | 3/64 | 0.0469 | 54 | 36 | 1000 | -0.021 | 3000 | 1.50 | 450
160K | Slot Drilling FR-4 | 1.20mm | 0.0472 | 54 | 36 | 1000 | -0.021 | 3000 | 1.50 | 450
160K | Slot Drilling FR-4 | 1.25mm | 0.0492 | 52 | 35 | 1000 | -0.021 | 3000 | 1.50 | 450
160K | Slot Drilling FR-4 | 1.30mm | 0.0512 | 51 | 34 | 1000 | -0.022 | 3000 | 1.50 | 450
160K | Slot Drilling FR-4 | #55 | 0.0520 | 50 | 33 | 1000 | -0.022 | 3000 | 1.50 | 450
160K | Slot Drilling FR-4 | 1.35mm | 0.0531 | 48 | 32 | 1000 | -0.022 | 3000 | 1.50 | 450
160K | Slot Drilling FR-4 | #54 | 0.0550 | 47 | 32 | 1000 | -0.023 | 3000 | 1.50 | 450
160K | Slot Drilling FR-4 | 1.40mm | 0.0551 | 46 | 31 | 1000 | -0.023 | 3000 | 1.50 | 450
160K | Slot Drilling FR-4 | 1.45mm | 0.0571 | 45 | 30 | 1000 | -0.023 | 3000 | 1.50 | 450
160K | Slot Drilling FR-4 | 1.50mm | 0.0591 | 44 | 29 | 1000 | -0.024 | 3000 | 1.50 | 450
160K | Slot Drilling FR-4 | #53 | 0.0595 | 43 | 29 | 1000 | -0.024 | 3000 | 1.50 | 450
160K | Slot Drilling FR-4 | 1.55mm | 0.0610 | 42 | 28 | 1000 | -0.024 | 3000 | 1.50 | 450
160K | Slot Drilling FR-4 | 1/16 | 0.0625 | 41 | 27 | 1000 | -0.025 | 3000 | 1.50 | 450
160K | Slot Drilling FR-4 | 1.60mm | 0.0630 | 41 | 27 | 1000 | -0.025 | 3000 | 1.50 | 450
160K | Slot Drilling FR-4 | #52 | 0.0635 | 40 | 27 | 1000 | -0.025 | 3000 | 1.50 | 450
160K | Slot Drilling FR-4 | 1.65mm | 0.0650 | 39 | 26 | 1000 | -0.025 | 3000 | 1.50 | 450
160K | Slot Drilling FR-4 | 1.70mm | 0.0669 | 39 | 26 | 1000 | -0.026 | 3000 | 1.50 | 450
160K | Slot Drilling FR-4 | #51 | 0.0670 | 38 | 26 | 1000 | -0.026 | 3000 | 1.50 | 450
160K | Slot Drilling FR-4 | 1.75mm | 0.0689 | 38 | 25 | 1000 | -0.026 | 3000 | 1.50 | 450
160K | Slot Drilling FR-4 | #50 | 0.0700 | 37 | 25 | 1000 | -0.026 | 3000 | 1.50 | 450
160K | Slot Drilling FR-4 | 1.80mm | 0.0709 | 36 | 24 | 1000 | -0.027 | 3000 | 1.50 | 450
160K | Slot Drilling FR-4 | 1.85mm | 0.0728 | 36 | 24 | 1000 | -0.027 | 3000 | 1.50 | 450
160K | Slot Drilling FR-4 | #49 | 0.0730 | 35 | 24 | 1000 | -0.027 | 3000 | 1.50 | 450
160K | Slot Drilling FR-4 | 1.90mm | 0.0748 | 34 | 23 | 1000 | -0.027 | 3000 | 1.50 | 450
160K | Slot Drilling FR-4 | #48 | 0.0760 | 34 | 23 | 1000 | -0.028 | 3000 | 1.50 | 450
160K | Slot Drilling FR-4 | 1.95mm | 0.0768 | 33 | 22 | 1000 | -0.028 | 3000 | 1.50 | 450
160K | Slot Drilling FR-4 | 5/64 | 0.0781 | 33 | 22 | 1000 | -0.028 | 3000 | 1.50 | 450
160K | Slot Drilling FR-4 | #47 | 0.0785 | 33 | 22 | 1000 | -0.028 | 3000 | 1.50 | 450
160K | Slot Drilling FR-4 | 2.00mm | 0.0787 | 33 | 22 | 1000 | -0.028 | 3000 | 1.50 | 450
160K | Aramid | 0.10mm | 0.0040 | 46 | 160 | 200 | -0.011 | 1000 | 0.29 | 167
160K | Aramid | 0.13mm | 0.0050 | 50 | 160 | 300 | -0.011 | 1000 | 0.31 | 209
160K | Aramid | 0.15mm | 0.0059 | 54 | 160 | 300 | -0.011 | 1000 | 0.34 | 247
160K | Aramid | #96 | 0.0063 | 58 | 160 | 400 | -0.011 | 1000 | 0.36 | 264
160K | Aramid | #95 | 0.0067 | 62 | 160 | 400 | -0.012 | 1000 | 0.39 | 281
160K | Aramid | #94 | 0.0071 | 66 | 160 | 500 | -0.012 | 1000 | 0.41 | 297
160K | Aramid | #93 | 0.0075 | 70 | 160 | 500 | -0.012 | 1000 | 0.44 | 314
160K | Aramid | #92 | 0.0079 | 74 | 160 | 500 | -0.012 | 1000 | 0.46 | 331
160K | Aramid | #91 | 0.0083 | 76 | 157 | 600 | -0.012 | 1200 | 0.48 | 340
160K | Aramid | #90 | 0.0087 | 78 | 149 | 600 | -0.012 | 1200 | 0.52 | 340
160K | Aramid | #89 | 0.0091 | 80 | 143 | 700 | -0.012 | 1200 | 0.56 | 340
160K | Aramid | #88 | 0.0095 | 82 | 137 | 700 | -0.012 | 1200 | 0.60 | 340
160K | Aramid | 0.25mm | 0.0098 | 84 | 133 | 800 | -0.012 | 1200 | 0.63 | 340
160K | Aramid | #87 | 0.0100 | 86 | 130 | 800 | -0.012 | 1200 | 0.66 | 340
160K | Aramid | #86 | 0.0105 | 88 | 124 | 800 | -0.012 | 1500 | 0.71 | 340
160K | Aramid | #85 | 0.0110 | 90 | 118 | 900 | -0.013 | 1500 | 0.76 | 340
160K | Aramid | #84 | 0.0115 | 95 | 113 | 900 | -0.013 | 1500 | 0.84 | 340
160K | Aramid | 0.30mm | 0.0118 | 98 | 110 | 1000 | -0.013 | 1500 | 0.89 | 340
160K | Aramid | #83 | 0.0120 | 100 | 108 | 1000 | -0.013 | 1500 | 0.93 | 340
160K | Aramid | #82 | 0.0125 | 102 | 104 | 1000 | -0.013 | 1500 | 0.98 | 340
160K | Aramid | #81 | 0.0130 | 104 | 100 | 1000 | -0.013 | 1500 | 1.04 | 340
160K | Aramid | #80 | 0.0135 | 106 | 96 | 1000 | -0.013 | 1500 | 1.10 | 340
160K | Aramid | 0.35mm | 0.0138 | 108 | 94 | 1000 | -0.013 | 1500 | 1.15 | 340
160K | Aramid | #79 | 0.0145 | 109 | 90 | 1000 | -0.013 | 1500 | 1.21 | 340
160K | Aramid | 1/64 | 0.0156 | 107 | 83 | 1000 | -0.014 | 1500 | 1.29 | 340
160K | Aramid | 0.40mm | 0.0158 | 107 | 82 | 1000 | -0.014 | 1500 | 1.30 | 340
160K | Aramid | #78 | 0.0160 | 107 | 81 | 1000 | -0.014 | 1500 | 1.32 | 340
160K | Aramid | 0.45mm | 0.0177 | 105 | 73 | 1000 | -0.014 | 1500 | 1.44 | 340
160K | Aramid | #77 | 0.0180 | 105 | 72 | 1000 | -0.014 | 1500 | 1.46 | 340
160K | Aramid | 0.50mm | 0.0197 | 98 | 66 | 1000 | -0.015 | 1500 | 1.48 | 340
160K | Aramid | #76 | 0.0200 | 96 | 65 | 1000 | -0.015 | 1500 | 1.48 | 340
160K | Aramid | #75 | 0.0210 | 93 | 62 | 1000 | -0.015 | 1500 | 1.50 | 340
160K | Aramid | 0.55mm | 0.0217 | 90 | 60 | 1000 | -0.015 | 1500 | 1.50 | 340
160K | Aramid | #74 | 0.0225 | 87 | 58 | 1000 | -0.015 | 1500 | 1.50 | 340
160K | Aramid | 0.60mm | 0.0236 | 82 | 55 | 1000 | -0.016 | 1500 | 1.49 | 340
160K | Aramid | #73 | 0.0240 | 81 | 54 | 1000 | -0.016 | 1500 | 1.50 | 340
160K | Aramid | #72 | 0.0250 | 78 | 52 | 1000 | -0.016 | 1500 | 1.50 | 340
160K | Aramid | 0.65mm | 0.0256 | 76 | 51 | 1000 | -0.016 | 1500 | 1.50 | 340
160K | Aramid | #71 | 0.0260 | 75 | 50 | 1000 | -0.016 | 1500 | 1.50 | 340
160K | Aramid | 0.70mm | 0.0276 | 71 | 47 | 1000 | -0.016 | 1500 | 1.50 | 340
160K | Aramid | #70 | 0.0280 | 69 | 46 | 1000 | -0.017 | 1500 | 1.50 | 340
160K | Aramid | #69 | 0.0292 | 66 | 44 | 1000 | -0.017 | 1500 | 1.50 | 340
160K | Aramid | 0.75mm | 0.0295 | 66 | 44 | 1000 | -0.017 | 1500 | 1.50 | 340
160K | Aramid | #68 | 0.0310 | 63 | 42 | 1000 | -0.017 | 1500 | 1.50 | 340
160K | Aramid | 1/32 | 0.0312 | 63 | 42 | 1000 | -0.017 | 1500 | 1.50 | 340
160K | Aramid | 0.80mm | 0.0315 | 61 | 41 | 1000 | -0.017 | 1500 | 1.50 | 340
160K | Aramid | #67 | 0.0320 | 61 | 41 | 1000 | -0.017 | 1500 | 1.50 | 340
160K | Aramid | #66 | 0.0330 | 59 | 39 | 1000 | -0.018 | 1500 | 1.50 | 340
160K | Aramid | 0.85mm | 0.0335 | 59 | 39 | 1000 | -0.018 | 1500 | 1.50 | 340
160K | Aramid | #65 | 0.0350 | 56 | 37 | 1000 | -0.018 | 1500 | 1.50 | 340
160K | Aramid | 0.90mm | 0.0354 | 56 | 37 | 1000 | -0.018 | 1500 | 1.50 | 340
160K | Aramid | #64 | 0.0360 | 54 | 36 | 1000 | -0.018 | 1500 | 1.50 | 340
160K | Aramid | #63 | 0.0370 | 53 | 35 | 1000 | -0.019 | 1500 | 1.50 | 340
160K | Aramid | 0.95mm | 0.0374 | 51 | 34 | 1000 | -0.019 | 1500 | 1.50 | 340
160K | Aramid | #62 | 0.0380 | 51 | 34 | 1000 | -0.019 | 1500 | 1.50 | 340
160K | Aramid | #61 | 0.0390 | 49 | 33 | 1000 | -0.019 | 1500 | 1.50 | 340
160K | Aramid | 1.00mm | 0.0394 | 49 | 33 | 1000 | -0.019 | 1500 | 1.50 | 340
160K | Aramid | #60 | 0.0400 | 48 | 32 | 1000 | -0.019 | 1500 | 1.50 | 340
160K | Aramid | #59 | 0.0410 | 48 | 32 | 1000 | -0.020 | 1500 | 1.50 | 340
160K | Aramid | 1.05mm | 0.0413 | 46 | 31 | 1000 | -0.020 | 1500 | 1.50 | 340
160K | Aramid | #58 | 0.0420 | 46 | 31 | 1000 | -0.020 | 1500 | 1.50 | 340
160K | Aramid | #57 | 0.0430 | 45 | 30 | 1000 | -0.020 | 1500 | 1.50 | 340
160K | Aramid | 1.10mm | 0.0433 | 45 | 30 | 1000 | -0.020 | 1500 | 1.50 | 340
160K | Aramid | 1.15mm | 0.0453 | 43 | 29 | 1000 | -0.021 | 1500 | 1.50 | 340
160K | Aramid | #56 | 0.0465 | 42 | 28 | 1000 | -0.021 | 1500 | 1.50 | 340
160K | Aramid | 3/64 | 0.0469 | 42 | 28 | 1000 | -0.021 | 1500 | 1.50 | 340
160K | Aramid | 1.20mm | 0.0472 | 42 | 28 | 1000 | -0.021 | 1500 | 1.50 | 340
160K | Aramid | 1.25mm | 0.0492 | 39 | 26 | 1000 | -0.021 | 1500 | 1.50 | 340
160K | Aramid | 1.30mm | 0.0512 | 38 | 25 | 1000 | -0.022 | 1500 | 1.50 | 340
160K | Aramid | #55 | 0.0520 | 38 | 25 | 1000 | -0.022 | 1500 | 1.50 | 340
160K | Aramid | 1.35mm | 0.0531 | 36 | 24 | 1000 | -0.022 | 1500 | 1.50 | 340
160K | Aramid | #54 | 0.0550 | 36 | 24 | 1000 | -0.023 | 1500 | 1.50 | 340
160K | Aramid | 1.40mm | 0.0551 | 36 | 24 | 1000 | -0.023 | 1500 | 1.50 | 340
160K | Aramid | 1.45mm | 0.0571 | 35 | 23 | 1000 | -0.023 | 1500 | 1.50 | 340
160K | Aramid | 1.50mm | 0.0591 | 33 | 22 | 1000 | -0.024 | 1500 | 1.50 | 340
160K | Aramid | #53 | 0.0595 | 33 | 22 | 1000 | -0.024 | 1500 | 1.50 | 340
160K | Aramid | 1.55mm | 0.0610 | 32 | 21 | 1000 | -0.024 | 1500 | 1.50 | 340
160K | Aramid | 1/16 | 0.0625 | 32 | 21 | 1000 | -0.025 | 1500 | 1.50 | 340
160K | Aramid | 1.60mm | 0.0630 | 32 | 21 | 1000 | -0.025 | 1500 | 1.50 | 340
160K | Aramid | #52 | 0.0635 | 32 | 21 | 1000 | -0.025 | 1500 | 1.50 | 340
160K | Aramid | 1.65mm | 0.0650 | 30 | 20 | 1000 | -0.025 | 1500 | 1.50 | 340
160K | Aramid | 1.70mm | 0.0669 | 30 | 20 | 1000 | -0.026 | 1500 | 1.50 | 350
160K | Aramid | #51 | 0.0670 | 30 | 20 | 1000 | -0.026 | 1500 | 1.50 | 351
160K | Aramid | 1.75mm | 0.0689 | 30 | 20 | 1000 | -0.026 | 1500 | 1.50 | 361
160K | Aramid | #50 | 0.0700 | 30 | 20 | 1000 | -0.026 | 1500 | 1.50 | 366
160K | Aramid | 1.80mm | 0.0709 | 30 | 20 | 1000 | -0.027 | 1500 | 1.50 | 371
160K | Aramid | 1.85mm | 0.0728 | 30 | 20 | 1000 | -0.027 | 1500 | 1.50 | 381
160K | Aramid | #49 | 0.0730 | 30 | 20 | 1000 | -0.027 | 1500 | 1.50 | 382
160K | Aramid | 1.90mm | 0.0748 | 30 | 20 | 1000 | -0.027 | 1500 | 1.50 | 391
160K | Aramid | #48 | 0.0760 | 30 | 20 | 1000 | -0.028 | 1500 | 1.50 | 398
160K | Aramid | 1.95mm | 0.0768 | 30 | 20 | 1000 | -0.028 | 1500 | 1.50 | 402
160K | Aramid | 5/64 | 0.0781 | 30 | 20 | 1000 | -0.028 | 1500 | 1.50 | 409
160K | Aramid | #47 | 0.0785 | 30 | 20 | 1000 | -0.028 | 1200 | 1.50 | 411
160K | Aramid | 2.00mm | 0.0787 | 30 | 20 | 1000 | -0.028 | 1200 | 1.50 | 412
160K | Aramid | 2.05mm | 0.0807 | 30 | 20 | 1000 | -0.029 | 1200 | 1.50 | 422
160K | Aramid | #46 | 0.0810 | 30 | 20 | 1000 | -0.029 | 1200 | 1.50 | 424
160K | Aramid | #45 | 0.0820 | 30 | 20 | 1000 | -0.029 | 1200 | 1.50 | 429
160K | Aramid | 2.10mm | 0.0827 | 30 | 20 | 1000 | -0.029 | 1200 | 1.50 | 433
160K | Aramid | 2.15mm | 0.0846 | 30 | 20 | 1000 | -0.030 | 1200 | 1.50 | 443
160K | Aramid | #44 | 0.0860 | 30 | 20 | 1000 | -0.030 | 1200 | 1.50 | 450
160K | Aramid | 2.20mm | 0.0866 | 30 | 20 | 1000 | -0.030 | 1200 | 1.50 | 453
160K | Aramid | 2.25mm | 0.0886 | 30 | 20 | 1000 | -0.031 | 1200 | 1.50 | 464
160K | Aramid | #43 | 0.0890 | 30 | 20 | 1000 | -0.031 | 1200 | 1.50 | 466
160K | Aramid | 2.30mm | 0.0906 | 30 | 20 | 1000 | -0.031 | 1200 | 1.50 | 474
160K | Aramid | 2.35mm | 0.0925 | 30 | 20 | 1000 | -0.032 | 1200 | 1.50 | 484
160K | Aramid | #42 | 0.0935 | 30 | 20 | 1000 | -0.032 | 1200 | 1.50 | 489
160K | Aramid | 3/32 | 0.0938 | 30 | 20 | 1000 | -0.032 | 1200 | 1.50 | 491
160K | Aramid | 2.40mm | 0.0945 | 30 | 20 | 1000 | -0.032 | 1200 | 1.50 | 495
160K | Aramid | #41 | 0.0960 | 30 | 20 | 1000 | -0.032 | 1200 | 1.50 | 502
160K | Aramid | 2.45mm | 0.0965 | 30 | 20 | 1000 | -0.033 | 1200 | 1.50 | 505
160K | Aramid | #40 | 0.0980 | 30 | 20 | 1000 | -0.033 | 1200 | 1.50 | 513
160K | Aramid | 2.50mm | 0.0984 | 30 | 20 | 1000 | -0.033 | 1200 | 1.50 | 515
160K | Aramid | #39 | 0.0995 | 30 | 20 | 1000 | -0.033 | 1200 | 1.50 | 521
160K | Aramid | 2.55mm | 0.1004 | 30 | 20 | 1000 | -0.033 | 1200 | 1.50 | 525
160K | Aramid | #38 | 0.1015 | 30 | 20 | 1000 | -0.034 | 1200 | 1.50 | 531
160K | Aramid | 2.60mm | 0.1024 | 30 | 20 | 1000 | -0.034 | 1200 | 1.50 | 536
160K | Aramid | #37 | 0.1040 | 30 | 20 | 1000 | -0.034 | 1200 | 1.50 | 544
160K | Aramid | 2.65mm | 0.1043 | 30 | 20 | 1000 | -0.034 | 1200 | 1.50 | 546
160K | Aramid | 2.70mm | 0.1063 | 30 | 20 | 1000 | -0.035 | 1200 | 1.50 | 556
160K | Aramid | #36 | 0.1065 | 30 | 20 | 1000 | -0.035 | 1200 | 1.50 | 557
160K | Aramid | 2.75mm | 0.1083 | 30 | 20 | 1000 | -0.035 | 1200 | 1.50 | 567
160K | Aramid | 7/64 | 0.1094 | 30 | 20 | 1000 | -0.036 | 1200 | 1.50 | 573
160K | Aramid | #35 | 0.1100 | 30 | 20 | 1000 | -0.036 | 1200 | 1.50 | 576
160K | Aramid | 2.80mm | 0.1102 | 30 | 20 | 1000 | -0.036 | 1200 | 1.50 | 577
160K | Aramid | #34 | 0.1110 | 30 | 20 | 1000 | -0.036 | 1200 | 1.50 | 581
160K | Aramid | 2.85mm | 0.1122 | 30 | 20 | 1000 | -0.036 | 1200 | 1.50 | 587
160K | Aramid | #33 | 0.1130 | 30 | 20 | 1000 | -0.036 | 1200 | 1.50 | 591
160K | Aramid | 2.90mm | 0.1142 | 30 | 20 | 1000 | -0.037 | 1200 | 1.50 | 598
160K | Aramid | #32 | 0.1160 | 30 | 20 | 1000 | -0.037 | 1200 | 1.50 | 607
160K | Aramid | 2.95mm | 0.1161 | 30 | 20 | 1000 | -0.037 | 1200 | 1.50 | 608
160K | Aramid | 3.00mm | 0.1181 | 30 | 20 | 1000 | -0.038 | 1200 | 1.50 | 618
160K | Aramid | #31 | 0.1200 | 30 | 20 | 1000 | -0.038 | 1200 | 1.50 | 628
160K | Aramid | 3.05mm | 0.1201 | 30 | 20 | 1000 | -0.038 | 1200 | 1.50 | 629
160K | Aramid | 3.10mm | 0.1220 | 30 | 20 | 1000 | -0.038 | 1200 | 1.50 | 638
160K | Aramid | 3.15mm | 0.1240 | 30 | 20 | 1000 | -0.039 | 1200 | 1.50 | 649
160K | Aramid | 1/8 | 0.1250 | 30 | 20 | 1000 | -0.039 | 1200 | 1.50 | 654
160K | Aramid | 3.20mm | 0.1260 | 30 | 20 | 1000 | -0.018 | 1000 | 1.50 | 659
160K | Aramid | 3.25mm | 0.1280 | 30 | 20 | 1000 | -0.018 | 1000 | 1.50 | 670
160K | Aramid | #30 | 0.1285 | 30 | 20 | 1000 | -0.019 | 1000 | 1.50 | 672
160K | Aramid | 3.30mm | 0.1299 | 30 | 20 | 1000 | -0.019 | 1000 | 1.50 | 680
160K | Aramid | 3.35mm | 0.1319 | 30 | 20 | 1000 | -0.019 | 1000 | 1.50 | 690
160K | Aramid | 3.40mm | 0.1339 | 30 | 20 | 1000 | -0.019 | 1000 | 1.50 | 701
160K | Aramid | 3.45mm | 0.1358 | 30 | 20 | 1000 | -0.019 | 1000 | 1.50 | 711
160K | Aramid | #29 | 0.1360 | 30 | 20 | 1000 | -0.019 | 1000 | 1.50 | 712
160K | Aramid | 3.50mm | 0.1378 | 30 | 20 | 1000 | -0.019 | 1000 | 1.50 | 721
160K | Aramid | 3.55mm | 0.1398 | 30 | 20 | 1000 | -0.019 | 1000 | 1.50 | 732
160K | Aramid | #28 | 0.1405 | 30 | 20 | 1000 | -0.019 | 1000 | 1.50 | 735
160K | Aramid | 9/64 | 0.1406 | 30 | 20 | 1000 | -0.019 | 1000 | 1.50 | 736
160K | Aramid | 3.60mm | 0.1417 | 30 | 20 | 1000 | -0.019 | 1000 | 1.50 | 742
160K | Aramid | 3.65mm | 0.1437 | 30 | 20 | 1000 | -0.020 | 1000 | 1.50 | 752
160K | Aramid | #27 | 0.1440 | 30 | 20 | 1000 | -0.020 | 1000 | 1.50 | 754
160K | Aramid | 3.70mm | 0.1457 | 30 | 20 | 1000 | -0.020 | 1000 | 1.50 | 762
160K | Aramid | #26 | 0.1470 | 30 | 20 | 1000 | -0.020 | 1000 | 1.50 | 769
160K | Aramid | 3.75mm | 0.1476 | 30 | 20 | 1000 | -0.020 | 1000 | 1.50 | 772
160K | Aramid | #25 | 0.1495 | 30 | 20 | 1000 | -0.020 | 1000 | 1.50 | 782
160K | Aramid | 3.80mm | 0.1496 | 30 | 20 | 1000 | -0.020 | 1000 | 1.50 | 783
160K | Aramid | 3.85mm | 0.1516 | 30 | 20 | 1000 | -0.020 | 1000 | 1.50 | 793
160K | Aramid | #24 | 0.1520 | 30 | 20 | 1000 | -0.020 | 1000 | 1.50 | 795
160K | Aramid | 3.90mm | 0.1535 | 30 | 20 | 1000 | -0.020 | 1000 | 1.50 | 803
160K | Aramid | #23 | 0.1540 | 30 | 20 | 1000 | -0.020 | 1000 | 1.50 | 806
160K | Aramid | 3.95 | 0.1555 | 30 | 20 | 1000 | -0.020 | 1000 | 1.50 | 814
160K | Aramid | 5/32 | 0.1562 | 30 | 20 | 1000 | -0.020 | 1000 | 1.50 | 817
160K | Aramid | #22 | 0.1570 | 30 | 20 | 1000 | -0.020 | 1000 | 1.50 | 822
160K | Aramid | 4.00mm | 0.1575 | 30 | 20 | 1000 | -0.020 | 1000 | 1.50 | 824
160K | Aramid | #21 | 0.1590 | 30 | 20 | 1000 | -0.021 | 800 | 1.50 | 832
160K | Aramid | 4.05mm | 0.1594 | 30 | 20 | 1000 | -0.021 | 800 | 1.50 | 834
160K | Aramid | #20 | 0.1610 | 30 | 20 | 1000 | -0.021 | 800 | 1.50 | 843
160K | Aramid | 4.10mm | 0.1614 | 30 | 20 | 1000 | -0.021 | 800 | 1.50 | 845
160K | Aramid | 4.15mm | 0.1634 | 30 | 20 | 1000 | -0.021 | 800 | 1.50 | 855
160K | Aramid | 4.20mm | 0.1654 | 30 | 20 | 1000 | -0.021 | 800 | 1.50 | 866
160K | Aramid | #19 | 0.1660 | 30 | 20 | 1000 | -0.021 | 800 | 1.50 | 869
160K | Aramid | 4.25mm | 0.1673 | 30 | 20 | 1000 | -0.021 | 800 | 1.50 | 876
160K | Aramid | 4.30mm | 0.1693 | 30 | 20 | 1000 | -0.021 | 800 | 1.50 | 886
160K | Aramid | #18 | 0.1695 | 30 | 20 | 1000 | -0.021 | 800 | 1.50 | 887
160K | Aramid | 4.35mm | 0.1713 | 30 | 20 | 1000 | -0.021 | 800 | 1.50 | 896
160K | Aramid | 11/64 | 0.1719 | 30 | 20 | 1000 | -0.021 | 800 | 1.50 | 900
160K | Aramid | #17 | 0.1730 | 30 | 20 | 1000 | -0.021 | 800 | 1.50 | 905
160K | Aramid | 4.40mm | 0.1732 | 30 | 20 | 1000 | -0.021 | 800 | 1.50 | 906
160K | Aramid | 4.45mm | 0.1752 | 30 | 20 | 1000 | -0.022 | 800 | 1.50 | 917
160K | Aramid | #16 | 0.1770 | 30 | 20 | 1000 | -0.022 | 800 | 1.50 | 926
160K | Aramid | 4.50mm | 0.1772 | 30 | 20 | 1000 | -0.022 | 800 | 1.50 | 927
160K | Aramid | 4.55mm | 0.1792 | 30 | 20 | 1000 | -0.022 | 800 | 1.50 | 938
160K | Aramid | #15 | 0.1800 | 30 | 20 | 1000 | -0.022 | 800 | 1.50 | 942
160K | Aramid | 4.60mm | 0.1811 | 30 | 20 | 1000 | -0.022 | 800 | 1.50 | 948
160K | Aramid | #14 | 0.1820 | 30 | 20 | 1000 | -0.022 | 800 | 1.50 | 952
160K | Aramid | 4.65mm | 0.1831 | 30 | 20 | 1000 | -0.022 | 800 | 1.50 | 958
160K | Aramid | #13 | 0.1850 | 30 | 20 | 1000 | -0.022 | 800 | 1.50 | 968
160K | Aramid | 4.70mm | 0.1850 | 30 | 20 | 1000 | -0.022 | 800 | 1.50 | 968
160K | Aramid | 4.75mm | 0.1870 | 30 | 20 | 1000 | -0.022 | 800 | 1.50 | 979
160K | Aramid | 3/16 | 0.1875 | 30 | 20 | 1000 | -0.022 | 800 | 1.50 | 981
160K | Aramid | 4.80mm | 0.1890 | 30 | 20 | 1000 | -0.023 | 600 | 1.50 | 989
160K | Aramid | #12 | 0.1890 | 30 | 20 | 1000 | -0.023 | 600 | 1.50 | 989
160K | Aramid | 4.85mm | 0.1909 | 30 | 20 | 1000 | -0.023 | 600 | 1.50 | 999
160K | Aramid | #11 | 0.1910 | 30 | 20 | 1000 | -0.023 | 600 | 1.50 | 1000
160K | Aramid | 4.90mm | 0.1929 | 30 | 20 | 1000 | -0.023 | 600 | 1.50 | 1010
160K | Aramid | #10 | 0.1935 | 30 | 20 | 1000 | -0.023 | 600 | 1.50 | 1013
160K | Aramid | 4.95mm | 0.1949 | 30 | 20 | 1000 | -0.023 | 600 | 1.50 | 1020
160K | Aramid | #9 | 0.1960 | 30 | 20 | 1000 | -0.023 | 600 | 1.50 | 1026
160K | Aramid | 5.00mm | 0.1968 | 30 | 20 | 1000 | -0.023 | 600 | 1.50 | 1030
160K | Aramid | 5.05mm | 0.1988 | 30 | 20 | 1000 | -0.023 | 600 | 1.50 | 1040
160K | Aramid | #8 | 0.1990 | 30 | 20 | 1000 | -0.023 | 600 | 1.50 | 1041
160K | Aramid | 5.10mm | 0.2008 | 30 | 20 | 1000 | -0.023 | 600 | 1.50 | 1051
160K | Aramid | #7 | 0.2010 | 30 | 20 | 1000 | -0.023 | 600 | 1.50 | 1052
160K | Aramid | 5.15mm | 0.2028 | 30 | 20 | 1000 | -0.023 | 600 | 1.50 | 1061
160K | Aramid | 13/64 | 0.2031 | 30 | 20 | 1000 | -0.023 | 600 | 1.50 | 1063
160K | Aramid | #6 | 0.2040 | 30 | 20 | 1000 | -0.024 | 600 | 1.50 | 1068
160K | Aramid | 5.20mm | 0.2047 | 30 | 20 | 1000 | -0.024 | 600 | 1.50 | 1071
160K | Aramid | #5 | 0.2055 | 30 | 20 | 1000 | -0.024 | 600 | 1.50 | 1075
160K | Aramid | 5.25mm | 0.2067 | 30 | 20 | 1000 | -0.024 | 600 | 1.50 | 1082
160K | Aramid | 5.30mm | 0.2087 | 30 | 20 | 1000 | -0.024 | 600 | 1.50 | 1092
160K | Aramid | #4 | 0.2090 | 30 | 20 | 1000 | -0.024 | 600 | 1.50 | 1094
160K | Aramid | 5.35mm | 0.2106 | 30 | 20 | 1000 | -0.024 | 600 | 1.50 | 1102
160K | Aramid | 5.40mm | 0.2126 | 30 | 20 | 1000 | -0.024 | 600 | 1.50 | 1113
160K | Aramid | #3 | 0.2130 | 30 | 20 | 1000 | -0.024 | 600 | 1.50 | 1115
160K | Aramid | 5.45mm | 0.2146 | 30 | 20 | 1000 | -0.024 | 600 | 1.50 | 1123
160K | Aramid | 5.50mm | 0.2165 | 30 | 20 | 1000 | -0.024 | 600 | 1.50 | 1133
160K | Aramid | 5.55mm | 0.2185 | 30 | 20 | 1000 | -0.024 | 600 | 1.50 | 1143
160K | Aramid | 7/32 | 0.2188 | 30 | 20 | 1000 | -0.024 | 600 | 1.50 | 1145
160K | Aramid | 5.60mm | 0.2205 | 30 | 20 | 1000 | -0.025 | 600 | 1.50 | 1154
160K | Aramid | #2 | 0.2210 | 30 | 20 | 1000 | -0.025 | 600 | 1.50 | 1157
160K | Aramid | 5.65mm | 0.2224 | 30 | 20 | 1000 | -0.025 | 600 | 1.50 | 1164
160K | Aramid | 5.70mm | 0.2244 | 30 | 20 | 1000 | -0.025 | 600 | 1.50 | 1174
160K | Aramid | 5.75mm | 0.2264 | 30 | 20 | 1000 | -0.025 | 600 | 1.50 | 1185
160K | Aramid | #1 | 0.2280 | 30 | 20 | 1000 | -0.025 | 600 | 1.50 | 1193
160K | Aramid | 5.80mm | 0.2283 | 30 | 20 | 1000 | -0.025 | 600 | 1.50 | 1195
160K | Aramid | 5.85mm | 0.2302 | 30 | 20 | 1000 | -0.025 | 600 | 1.50 | 1205
160K | Aramid | 5.90mm | 0.2323 | 30 | 20 | 1000 | -0.025 | 600 | 1.50 | 1216
160K | Aramid | A | 0.2340 | 30 | 20 | 1000 | -0.025 | 600 | 1.50 | 1225
160K | Aramid | 5.95mm | 0.2343 | 30 | 20 | 1000 | -0.026 | 600 | 1.50 | 1226
160K | Aramid | 15/64 | 0.2344 | 30 | 20 | 1000 | -0.026 | 600 | 1.50 | 1227
160K | Aramid | 6.00mm | 0.2362 | 30 | 20 | 1000 | -0.026 | 600 | 1.50 | 1236
160K | Aramid | B | 0.2380 | 30 | 20 | 1000 | -0.026 | 600 | 1.50 | 1246
160K | Aramid | 6.05mm | 0.2382 | 30 | 20 | 1000 | -0.026 | 600 | 1.50 | 1247
160K | Aramid | 6.10mm | 0.2402 | 30 | 20 | 1000 | -0.026 | 600 | 1.50 | 1257
160K | Aramid | C | 0.2420 | 30 | 20 | 1000 | -0.026 | 600 | 1.50 | 1266
160K | Aramid | 6.15mm | 0.2421 | 30 | 20 | 1000 | -0.026 | 600 | 1.50 | 1267
160K | Aramid | 6.20mm | 0.2441 | 30 | 20 | 1000 | -0.026 | 600 | 1.50 | 1277
160K | Aramid | D | 0.2460 | 30 | 20 | 1000 | -0.026 | 600 | 1.50 | 1287
160K | Aramid | 6.25mm | 0.2461 | 30 | 20 | 1000 | -0.026 | 600 | 1.50 | 1288
160K | Aramid | 6.30mm | 0.2480 | 30 | 20 | 1000 | -0.026 | 600 | 1.50 | 1298
160K | Aramid | 6.35mm | 0.2500 | 30 | 20 | 1000 | -0.027 | 600 | 1.50 | 1308
160K | Aramid | 6.40mm | 0.2520 | 30 | 20 | 1000 | -0.027 | 600 | 1.50 | 1319
160K | Aramid | 6.50mm | 0.2559 | 30 | 20 | 1000 | -0.027 | 600 | 1.50 | 1339
160K | Aramid | F | 0.2570 | 30 | 20 | 1000 | -0.027 | 600 | 1.50 | 1345
160K | Aramid | 6.60mm | 0.2598 | 30 | 20 | 1000 | -0.027 | 600 | 1.50 | 1360
200K | FR-4 Multilayer High Tg | 0.10mm | 0.0040 | 43 | 200 | 200 | -0.011 | 500 | 0.22 | 209
200K | FR-4 Multilayer High Tg | 0.13mm | 0.0050 | 50 | 200 | 300 | -0.011 | 600 | 0.25 | 262
200K | FR-4 Multilayer High Tg | 0.15mm | 0.0059 | 60 | 200 | 300 | -0.011 | 600 | 0.30 | 309
200K | FR-4 Multilayer High Tg | #96 | 0.0063 | 65 | 200 | 400 | -0.011 | 600 | 0.33 | 330
200K | FR-4 Multilayer High Tg | #95 | 0.0067 | 73 | 200 | 400 | -0.012 | 600 | 0.37 | 351
200K | FR-4 Multilayer High Tg | #94 | 0.0071 | 78 | 200 | 500 | -0.012 | 600 | 0.39 | 372
200K | FR-4 Multilayer High Tg | #93 | 0.0075 | 85 | 200 | 500 | -0.012 | 600 | 0.43 | 393
200K | FR-4 Multilayer High Tg | #92 | 0.0079 | 94 | 200 | 500 | -0.012 | 800 | 0.47 | 413
200K | FR-4 Multilayer High Tg | #91 | 0.0083 | 100 | 200 | 600 | -0.012 | 800 | 0.50 | 434
200K | FR-4 Multilayer High Tg | #90 | 0.0087 | 104 | 198 | 600 | -0.012 | 800 | 0.53 | 451
200K | FR-4 Multilayer High Tg | #89 | 0.0091 | 104 | 189 | 700 | -0.012 | 800 | 0.55 | 450
200K | FR-4 Multilayer High Tg | #88 | 0.0095 | 104 | 181 | 700 | -0.012 | 800 | 0.57 | 450
200K | FR-4 Multilayer High Tg | 0.25mm | 0.0098 | 104 | 175 | 800 | -0.012 | 1000 | 0.59 | 449
200K | FR-4 Multilayer High Tg | #87 | 0.0100 | 104 | 172 | 800 | -0.012 | 1000 | 0.60 | 450
200K | FR-4 Multilayer High Tg | #86 | 0.0105 | 104 | 164 | 800 | -0.012 | 1000 | 0.63 | 451
200K | FR-4 Multilayer High Tg | #85 | 0.0110 | 104 | 156 | 900 | -0.013 | 1000 | 0.67 | 450
200K | FR-4 Multilayer High Tg | #84 | 0.0115 | 104 | 150 | 900 | -0.013 | 1000 | 0.69 | 450
200K | FR-4 Multilayer High Tg | 0.30mm | 0.0118 | 106 | 146 | 1000 | -0.013 | 1200 | 0.73 | 450
200K | FR-4 Multilayer High Tg | #83 | 0.0120 | 108 | 143 | 1000 | -0.013 | 1200 | 0.76 | 450
200K | FR-4 Multilayer High Tg | #82 | 0.0125 | 112 | 138 | 1000 | -0.013 | 1200 | 0.81 | 450
200K | FR-4 Multilayer High Tg | #81 | 0.0130 | 115 | 132 | 1000 | -0.013 | 1200 | 0.87 | 450
200K | FR-4 Multilayer High Tg | #80 | 0.0135 | 118 | 127 | 1000 | -0.013 | 1500 | 0.93 | 450
200K | FR-4 Multilayer High Tg | 0.35mm | 0.0138 | 118 | 125 | 1000 | -0.013 | 1500 | 0.94 | 450
200K | FR-4 Multilayer High Tg | #79 | 0.0145 | 119 | 119 | 1000 | -0.013 | 1500 | 1.00 | 450
200K | FR-4 Multilayer High Tg | 1/64 | 0.0156 | 120 | 110 | 1000 | -0.014 | 1500 | 1.09 | 450
200K | FR-4 Multilayer High Tg | 0.40mm | 0.0158 | 120 | 109 | 1000 | -0.014 | 1500 | 1.10 | 450
200K | FR-4 Multilayer High Tg | #78 | 0.0160 | 122 | 107 | 1000 | -0.014 | 1500 | 1.14 | 450
200K | FR-4 Multilayer High Tg | 0.45mm | 0.0177 | 123 | 97 | 1000 | -0.014 | 1500 | 1.27 | 450
200K | FR-4 Multilayer High Tg | #77 | 0.0180 | 124 | 96 | 1000 | -0.014 | 1500 | 1.29 | 450
200K | FR-4 Multilayer High Tg | 0.50mm | 0.0197 | 125 | 87 | 1000 | -0.015 | 1500 | 1.44 | 450
200K | FR-4 Multilayer High Tg | #76 | 0.0200 | 126 | 86 | 1000 | -0.015 | 1500 | 1.47 | 450
200K | FR-4 Multilayer High Tg | #75 | 0.0210 | 126 | 82 | 1000 | -0.015 | 1500 | 1.54 | 450
200K | FR-4 Multilayer High Tg | 0.55mm | 0.0217 | 126 | 79 | 1000 | -0.015 | 1500 | 1.59 | 450
200K | FR-4 Multilayer High Tg | #74 | 0.0225 | 125 | 76 | 1000 | -0.015 | 1500 | 1.64 | 450
200K | FR-4 Multilayer High Tg | 0.60mm | 0.0236 | 124 | 73 | 1000 | -0.016 | 1500 | 1.70 | 450
200K | FR-4 Multilayer High Tg | #73 | 0.0240 | 124 | 72 | 1000 | -0.016 | 1500 | 1.72 | 450
200K | FR-4 Multilayer High Tg | #72 | 0.0250 | 123 | 69 | 1000 | -0.016 | 1500 | 1.78 | 450
200K | FR-4 Multilayer High Tg | 0.65mm | 0.0256 | 122 | 67 | 1000 | -0.016 | 1500 | 1.82 | 450
200K | FR-4 Multilayer High Tg | #71 | 0.0260 | 122 | 66 | 1000 | -0.016 | 1500 | 1.85 | 450
200K | FR-4 Multilayer High Tg | 0.70mm | 0.0276 | 120 | 62 | 1000 | -0.016 | 1500 | 1.94 | 450
200K | FR-4 Multilayer High Tg | #70 | 0.0280 | 120 | 61 | 1000 | -0.017 | 1500 | 1.97 | 450
200K | FR-4 Multilayer High Tg | #69 | 0.0292 | 119 | 59 | 1000 | -0.017 | 1500 | 2.02 | 450
200K | FR-4 Multilayer High Tg | 0.75mm | 0.0295 | 119 | 58 | 1000 | -0.017 | 1500 | 2.05 | 450
200K | FR-4 Multilayer High Tg | #68 | 0.0310 | 116 | 55 | 1000 | -0.017 | 1500 | 2.11 | 450
200K | FR-4 Multilayer High Tg | 1/32 | 0.0312 | 116 | 55 | 1000 | -0.017 | 1500 | 2.11 | 450
200K | FR-4 Multilayer High Tg | 0.80mm | 0.0315 | 115 | 55 | 1000 | -0.017 | 1500 | 2.09 | 450
200K | FR-4 Multilayer High Tg | #67 | 0.0320 | 114 | 54 | 1000 | -0.017 | 1500 | 2.11 | 450
200K | FR-4 Multilayer High Tg | #66 | 0.0330 | 113 | 52 | 1000 | -0.018 | 1500 | 2.17 | 450
200K | FR-4 Multilayer High Tg | 0.85mm | 0.0335 | 113 | 51 | 1000 | -0.018 | 1500 | 2.22 | 450
200K | FR-4 Multilayer High Tg | #65 | 0.0350 | 112 | 49 | 1000 | -0.018 | 1500 | 2.29 | 450
200K | FR-4 Multilayer High Tg | 0.90mm | 0.0354 | 112 | 49 | 1000 | -0.018 | 1500 | 2.29 | 450
200K | FR-4 Multilayer High Tg | #64 | 0.0360 | 112 | 48 | 1000 | -0.018 | 1500 | 2.33 | 450
200K | FR-4 Multilayer High Tg | #63 | 0.0370 | 111 | 46 | 1000 | -0.019 | 1500 | 2.41 | 450
200K | FR-4 Multilayer High Tg | 0.95mm | 0.0374 | 111 | 46 | 1000 | -0.019 | 1500 | 2.41 | 450
200K | FR-4 Multilayer High Tg | #62 | 0.0380 | 110 | 45 | 1000 | -0.019 | 1500 | 2.44 | 450
200K | FR-4 Multilayer High Tg | #61 | 0.0390 | 109 | 44 | 1000 | -0.019 | 1500 | 2.48 | 450
200K | FR-4 Multilayer High Tg | 1.00mm | 0.0394 | 109 | 44 | 1000 | -0.019 | 1500 | 2.48 | 450
200K | FR-4 Multilayer High Tg | #60 | 0.0400 | 107 | 43 | 1000 | -0.019 | 1500 | 2.49 | 450
200K | FR-4 Multilayer High Tg | #59 | 0.0410 | 105 | 42 | 1000 | -0.020 | 1500 | 2.50 | 450
200K | FR-4 Multilayer High Tg | 1.05mm | 0.0413 | 105 | 42 | 1000 | -0.020 | 1500 | 2.50 | 450
200K | FR-4 Multilayer High Tg | #58 | 0.0420 | 103 | 41 | 1000 | -0.020 | 1500 | 2.50 | 450
200K | FR-4 Multilayer High Tg | #57 | 0.0430 | 100 | 40 | 1000 | -0.020 | 1500 | 2.50 | 450
200K | FR-4 Multilayer High Tg | 1.10mm | 0.0433 | 100 | 40 | 1000 | -0.020 | 1500 | 2.50 | 450
200K | FR-4 Multilayer High Tg | 1.15mm | 0.0453 | 95 | 38 | 1000 | -0.021 | 1500 | 2.50 | 450
200K | FR-4 Multilayer High Tg | #56 | 0.0465 | 93 | 37 | 1000 | -0.021 | 1500 | 2.50 | 450
200K | FR-4 Multilayer High Tg | 3/64 | 0.0469 | 93 | 37 | 1000 | -0.021 | 1500 | 2.50 | 450
200K | FR-4 Multilayer High Tg | 1.20mm | 0.0472 | 90 | 36 | 1000 | -0.021 | 1500 | 2.50 | 450
200K | FR-4 Multilayer High Tg | 1.25mm | 0.0492 | 88 | 35 | 1000 | -0.021 | 1500 | 2.50 | 450
200K | FR-4 Multilayer High Tg | 1.30mm | 0.0512 | 85 | 34 | 1000 | -0.022 | 1500 | 2.50 | 450
200K | FR-4 Multilayer High Tg | #55 | 0.0520 | 83 | 33 | 1000 | -0.022 | 1500 | 2.50 | 450
200K | FR-4 Multilayer High Tg | 1.35mm | 0.0531 | 80 | 32 | 1000 | -0.022 | 1500 | 2.50 | 450
200K | FR-4 Multilayer High Tg | #54 | 0.0550 | 78 | 31 | 1000 | -0.023 | 1500 | 2.50 | 450
200K | FR-4 Multilayer High Tg | 1.40mm | 0.0551 | 78 | 31 | 1000 | -0.023 | 1500 | 2.50 | 450
200K | FR-4 Multilayer High Tg | 1.45mm | 0.0571 | 75 | 30 | 1000 | -0.023 | 1500 | 2.50 | 450
200K | FR-4 Multilayer High Tg | 1.50mm | 0.0591 | 73 | 29 | 1000 | -0.024 | 1500 | 2.50 | 450
200K | FR-4 Multilayer High Tg | #53 | 0.0595 | 73 | 29 | 1000 | -0.024 | 1500 | 2.50 | 450
200K | FR-4 Multilayer High Tg | 1.55mm | 0.0610 | 70 | 28 | 1000 | -0.024 | 1500 | 2.50 | 450
200K | FR-4 Multilayer High Tg | 1/16 | 0.0625 | 70 | 28 | 1000 | -0.025 | 1500 | 2.50 | 450
200K | FR-4 Multilayer High Tg | 1.60mm | 0.0630 | 68 | 27 | 1000 | -0.025 | 1500 | 2.50 | 450
200K | FR-4 Multilayer High Tg | #52 | 0.0635 | 68 | 27 | 1000 | -0.025 | 1500 | 2.50 | 450
200K | FR-4 Multilayer High Tg | 1.65mm | 0.0650 | 65 | 26 | 1000 | -0.025 | 1500 | 2.50 | 450
200K | FR-4 Multilayer High Tg | 1.70mm | 0.0669 | 65 | 26 | 1000 | -0.026 | 1500 | 2.50 | 450
200K | FR-4 Multilayer High Tg | #51 | 0.0670 | 65 | 26 | 1000 | -0.026 | 1500 | 2.50 | 450
200K | FR-4 Multilayer High Tg | 1.75mm | 0.0689 | 63 | 25 | 1000 | -0.026 | 1500 | 2.50 | 450
200K | FR-4 Multilayer High Tg | #50 | 0.0700 | 63 | 25 | 1000 | -0.026 | 1500 | 2.50 | 450
200K | FR-4 Multilayer High Tg | 1.80mm | 0.0709 | 63 | 25 | 1000 | -0.027 | 1500 | 2.50 | 464
200K | FR-4 Multilayer High Tg | 1.85mm | 0.0728 | 63 | 25 | 1000 | -0.027 | 1500 | 2.50 | 476
200K | FR-4 Multilayer High Tg | #49 | 0.0730 | 63 | 25 | 1000 | -0.027 | 1500 | 2.50 | 478
200K | FR-4 Multilayer High Tg | 1.90mm | 0.0748 | 63 | 25 | 1000 | -0.027 | 1500 | 2.50 | 489
200K | FR-4 Multilayer High Tg | #48 | 0.0760 | 63 | 25 | 1000 | -0.028 | 1500 | 2.50 | 497
200K | FR-4 Multilayer High Tg | 1.95mm | 0.0768 | 63 | 25 | 1000 | -0.028 | 1500 | 2.50 | 502
200K | FR-4 Multilayer High Tg | 5/64 | 0.0781 | 63 | 25 | 1000 | -0.028 | 1500 | 2.50 | 511
200K | FR-4 Multilayer High Tg | #47 | 0.0785 | 63 | 25 | 1000 | -0.028 | 1500 | 2.50 | 514
200K | FR-4 Multilayer High Tg | 2.00mm | 0.0787 | 63 | 25 | 1000 | -0.028 | 1500 | 2.50 | 515
200K | FR-4 Multilayer High Tg | 2.05mm | 0.0807 | 63 | 25 | 1000 | -0.029 | 1500 | 2.50 | 528
200K | FR-4 Multilayer High Tg | #46 | 0.0810 | 63 | 25 | 1000 | -0.029 | 1500 | 2.50 | 530
200K | FR-4 Multilayer High Tg | #45 | 0.0820 | 63 | 25 | 1000 | -0.029 | 1500 | 2.50 | 536
200K | FR-4 Multilayer High Tg | 2.10mm | 0.0827 | 63 | 25 | 1000 | -0.029 | 1500 | 2.50 | 541
200K | FR-4 Multilayer High Tg | 2.15mm | 0.0846 | 63 | 25 | 1000 | -0.030 | 1500 | 2.50 | 553
200K | FR-4 Multilayer High Tg | #44 | 0.0860 | 63 | 25 | 1000 | -0.030 | 1500 | 2.50 | 563
200K | FR-4 Multilayer High Tg | 2.20mm | 0.0866 | 63 | 25 | 1000 | -0.030 | 1500 | 2.50 | 567
200K | FR-4 Multilayer High Tg | 2.25mm | 0.0886 | 63 | 25 | 1000 | -0.031 | 1500 | 2.50 | 580
200K | FR-4 Multilayer High Tg | #43 | 0.0890 | 63 | 25 | 1000 | -0.031 | 1500 | 2.50 | 582
200K | FR-4 Multilayer High Tg | 2.30mm | 0.0906 | 63 | 25 | 1000 | -0.031 | 1500 | 2.50 | 593
200K | FR-4 Multilayer High Tg | 2.35mm | 0.0925 | 63 | 25 | 1000 | -0.032 | 1500 | 2.50 | 605
200K | FR-4 Multilayer High Tg | #42 | 0.0935 | 63 | 25 | 1000 | -0.032 | 1500 | 2.50 | 612
200K | FR-4 Multilayer High Tg | 3/32 | 0.0938 | 63 | 25 | 1000 | -0.032 | 1500 | 2.50 | 614
200K | FR-4 Multilayer High Tg | 2.40mm | 0.0945 | 63 | 25 | 1000 | -0.032 | 1500 | 2.50 | 618
200K | FR-4 Multilayer High Tg | #41 | 0.0960 | 63 | 25 | 1000 | -0.032 | 1500 | 2.50 | 628
200K | FR-4 Multilayer High Tg | 2.45mm | 0.0965 | 63 | 25 | 1000 | -0.033 | 1500 | 2.50 | 631
200K | FR-4 Multilayer High Tg | #40 | 0.0980 | 63 | 25 | 1000 | -0.033 | 1500 | 2.50 | 641
200K | FR-4 Multilayer High Tg | 2.50mm | 0.0984 | 63 | 25 | 1000 | -0.033 | 1500 | 2.50 | 644
200K | FR-4 Multilayer High Tg | #39 | 0.0995 | 63 | 25 | 1000 | -0.033 | 1500 | 2.50 | 651
200K | FR-4 Multilayer High Tg | 2.55mm | 0.1004 | 63 | 25 | 1000 | -0.033 | 1500 | 2.50 | 657
200K | FR-4 Multilayer High Tg | #38 | 0.1015 | 63 | 25 | 1000 | -0.034 | 1500 | 2.50 | 664
200K | FR-4 Multilayer High Tg | 2.60mm | 0.1024 | 63 | 25 | 1000 | -0.034 | 1500 | 2.50 | 670
200K | FR-4 Multilayer High Tg | #37 | 0.1040 | 63 | 25 | 1000 | -0.034 | 1200 | 2.50 | 680
200K | FR-4 Multilayer High Tg | 2.65mm | 0.1043 | 63 | 25 | 1000 | -0.034 | 1200 | 2.50 | 682
200K | FR-4 Multilayer High Tg | 2.70mm | 0.1063 | 63 | 25 | 1000 | -0.035 | 1200 | 2.50 | 695
200K | FR-4 Multilayer High Tg | #36 | 0.1065 | 63 | 25 | 1000 | -0.035 | 1200 | 2.50 | 697
200K | FR-4 Multilayer High Tg | 2.75mm | 0.1083 | 63 | 25 | 1000 | -0.035 | 1200 | 2.50 | 708
200K | FR-4 Multilayer High Tg | 7/64 | 0.1094 | 63 | 25 | 1000 | -0.036 | 1200 | 2.50 | 716
200K | FR-4 Multilayer High Tg | #35 | 0.1100 | 63 | 25 | 1000 | -0.036 | 1200 | 2.50 | 720
200K | FR-4 Multilayer High Tg | 2.80mm | 0.1102 | 63 | 25 | 1000 | -0.036 | 1200 | 2.50 | 721
200K | FR-4 Multilayer High Tg | #34 | 0.1110 | 63 | 25 | 1000 | -0.036 | 1200 | 2.50 | 726
200K | FR-4 Multilayer High Tg | 2.85mm | 0.1122 | 63 | 25 | 1000 | -0.036 | 1200 | 2.50 | 734
200K | FR-4 Multilayer High Tg | #33 | 0.1130 | 63 | 25 | 1000 | -0.036 | 1200 | 2.50 | 739
200K | FR-4 Multilayer High Tg | 2.90mm | 0.1142 | 63 | 25 | 1000 | -0.037 | 1200 | 2.50 | 747
200K | FR-4 Multilayer High Tg | #32 | 0.1160 | 63 | 25 | 1000 | -0.037 | 1200 | 2.50 | 759
200K | FR-4 Multilayer High Tg | 2.95mm | 0.1161 | 63 | 25 | 1000 | -0.037 | 1200 | 2.50 | 759
200K | FR-4 Multilayer High Tg | 3.00mm | 0.1181 | 63 | 25 | 1000 | -0.038 | 1200 | 2.50 | 773
200K | FR-4 Multilayer High Tg | #31 | 0.1200 | 63 | 25 | 1000 | -0.038 | 1200 | 2.50 | 785
200K | FR-4 Multilayer High Tg | 3.05mm | 0.1201 | 63 | 25 | 1000 | -0.038 | 1200 | 2.50 | 786
200K | FR-4 Multilayer High Tg | 3.10mm | 0.1220 | 63 | 25 | 1000 | -0.038 | 1200 | 2.50 | 798
200K | FR-4 Multilayer High Tg | 3.15mm | 0.1240 | 63 | 25 | 1000 | -0.039 | 1200 | 2.50 | 811
200K | FR-4 Multilayer High Tg | 1/8 | 0.1250 | 63 | 25 | 1000 | -0.039 | 1200 | 2.50 | 818
200K | FR-4 Multilayer High Tg | 3.20mm | 0.1260 | 50 | 25 | 1000 | -0.018 | 1000 | 2.00 | 824
200K | FR-4 Multilayer High Tg | 3.25mm | 0.1280 | 50 | 25 | 1000 | -0.018 | 1000 | 2.00 | 837
200K | FR-4 Multilayer High Tg | #30 | 0.1285 | 50 | 25 | 1000 | -0.019 | 1000 | 2.00 | 841
200K | FR-4 Multilayer High Tg | 3.30mm | 0.1299 | 50 | 25 | 1000 | -0.019 | 1000 | 2.00 | 850
200K | FR-4 Multilayer High Tg | 3.35mm | 0.1319 | 50 | 25 | 1000 | -0.019 | 1000 | 2.00 | 863
200K | FR-4 Multilayer High Tg | 3.40mm | 0.1339 | 50 | 25 | 1000 | -0.019 | 1000 | 2.00 | 876
200K | FR-4 Multilayer High Tg | 3.45mm | 0.1358 | 50 | 25 | 1000 | -0.019 | 1000 | 2.00 | 888
200K | FR-4 Multilayer High Tg | #29 | 0.1360 | 50 | 25 | 1000 | -0.019 | 1000 | 2.00 | 890
200K | FR-4 Multilayer High Tg | 3.50mm | 0.1378 | 44 | 25 | 1000 | -0.019 | 1000 | 1.76 | 901
200K | FR-4 Multilayer High Tg | 3.55mm | 0.1398 | 44 | 25 | 1000 | -0.019 | 1000 | 1.76 | 915
200K | FR-4 Multilayer High Tg | #28 | 0.1405 | 44 | 25 | 1000 | -0.019 | 1000 | 1.76 | 919
200K | FR-4 Multilayer High Tg | 9/64 | 0.1406 | 44 | 25 | 1000 | -0.019 | 800 | 1.76 | 920
200K | FR-4 Multilayer High Tg | 3.60mm | 0.1417 | 44 | 25 | 1000 | -0.019 | 800 | 1.76 | 927
200K | FR-4 Multilayer High Tg | 3.65mm | 0.1437 | 44 | 25 | 1000 | -0.020 | 800 | 1.76 | 940
200K | FR-4 Multilayer High Tg | #27 | 0.1440 | 44 | 25 | 1000 | -0.020 | 800 | 1.76 | 942
200K | FR-4 Multilayer High Tg | 3.70mm | 0.1457 | 44 | 25 | 1000 | -0.020 | 800 | 1.76 | 953
200K | FR-4 Multilayer High Tg | #26 | 0.1470 | 44 | 25 | 1000 | -0.020 | 800 | 1.76 | 962
200K | FR-4 Multilayer High Tg | 3.75mm | 0.1476 | 44 | 25 | 1000 | -0.020 | 800 | 1.76 | 966
200K | FR-4 Multilayer High Tg | #25 | 0.1495 | 44 | 25 | 1000 | -0.020 | 800 | 1.76 | 978
200K | FR-4 Multilayer High Tg | 3.80mm | 0.1496 | 44 | 25 | 1000 | -0.020 | 800 | 1.76 | 979
200K | FR-4 Multilayer High Tg | 3.85mm | 0.1516 | 44 | 25 | 1000 | -0.020 | 800 | 1.76 | 992
200K | FR-4 Multilayer High Tg | #24 | 0.1520 | 44 | 25 | 1000 | -0.020 | 600 | 1.76 | 994
200K | FR-4 Multilayer High Tg | 3.90mm | 0.1535 | 44 | 25 | 1000 | -0.020 | 600 | 1.76 | 1004
200K | FR-4 Multilayer High Tg | #23 | 0.1540 | 44 | 25 | 1000 | -0.020 | 600 | 1.76 | 1007
200K | FR-4 Multilayer High Tg | 3.95 | 0.1555 | 38 | 25 | 1000 | -0.020 | 600 | 1.52 | 1017
200K | FR-4 Multilayer High Tg | 5/32 | 0.1562 | 38 | 25 | 1000 | -0.020 | 600 | 1.52 | 1022
200K | FR-4 Multilayer High Tg | #22 | 0.1570 | 38 | 25 | 1000 | -0.020 | 600 | 1.52 | 1027
200K | FR-4 Multilayer High Tg | 4.00mm | 0.1575 | 38 | 25 | 1000 | -0.020 | 600 | 1.52 | 1030
200K | FR-4 Multilayer High Tg | #21 | 0.1590 | 38 | 25 | 1000 | -0.021 | 600 | 1.52 | 1040
200K | FR-4 Multilayer High Tg | 4.05mm | 0.1594 | 38 | 25 | 1000 | -0.021 | 600 | 1.52 | 1043
200K | FR-4 Multilayer High Tg | #20 | 0.1610 | 38 | 25 | 1000 | -0.021 | 600 | 1.52 | 1053
200K | FR-4 Multilayer High Tg | 4.10mm | 0.1614 | 38 | 25 | 1000 | -0.021 | 600 | 1.52 | 1056
200K | FR-4 Multilayer High Tg | 4.15mm | 0.1634 | 38 | 25 | 1000 | -0.021 | 600 | 1.52 | 1069
200K | FR-4 Multilayer High Tg | 4.20mm | 0.1654 | 38 | 25 | 1000 | -0.021 | 600 | 1.52 | 1082
200K | FR-4 Multilayer High Tg | #19 | 0.1660 | 38 | 25 | 1000 | -0.021 | 600 | 1.52 | 1086
200K | FR-4 Multilayer High Tg | 4.25mm | 0.1673 | 38 | 25 | 1000 | -0.021 | 600 | 1.52 | 1094
200K | FR-4 Multilayer High Tg | 4.30mm | 0.1693 | 38 | 25 | 1000 | -0.021 | 600 | 1.52 | 1108
200K | FR-4 Multilayer High Tg | #18 | 0.1695 | 38 | 25 | 1000 | -0.021 | 600 | 1.52 | 1109
200K | FR-4 Multilayer High Tg | 4.35mm | 0.1713 | 38 | 25 | 1000 | -0.021 | 600 | 1.52 | 1121
200K | FR-4 Multilayer High Tg | 11/64 | 0.1719 | 38 | 25 | 1000 | -0.021 | 600 | 1.52 | 1125
200K | FR-4 Multilayer High Tg | #17 | 0.1730 | 38 | 25 | 1000 | -0.021 | 500 | 1.52 | 1132
200K | FR-4 Multilayer High Tg | 4.40mm | 0.1732 | 38 | 25 | 1000 | -0.021 | 500 | 1.52 | 1133
200K | FR-4 Multilayer High Tg | 4.45mm | 0.1752 | 38 | 25 | 1000 | -0.022 | 500 | 1.52 | 1146
200K | FR-4 Multilayer High Tg | #16 | 0.1770 | 38 | 25 | 1000 | -0.022 | 500 | 1.52 | 1158
200K | FR-4 Multilayer High Tg | 4.50mm | 0.1772 | 38 | 25 | 1000 | -0.022 | 500 | 1.52 | 1159
200K | FR-4 Multilayer High Tg | 4.55mm | 0.1792 | 38 | 25 | 1000 | -0.022 | 500 | 1.52 | 1172
200K | FR-4 Multilayer High Tg | #15 | 0.1800 | 38 | 25 | 1000 | -0.022 | 500 | 1.52 | 1178
200K | FR-4 Multilayer High Tg | 4.60mm | 0.1811 | 38 | 25 | 1000 | -0.022 | 500 | 1.52 | 1185
200K | FR-4 Multilayer High Tg | #14 | 0.1820 | 38 | 25 | 1000 | -0.022 | 500 | 1.52 | 1191
200K | FR-4 Multilayer High Tg | 4.65mm | 0.1831 | 38 | 25 | 1000 | -0.022 | 500 | 1.52 | 1198
200K | FR-4 Multilayer High Tg | #13 | 0.1850 | 38 | 25 | 1000 | -0.022 | 500 | 1.52 | 1210
200K | FR-4 Multilayer High Tg | 4.70mm | 0.1850 | 38 | 25 | 1000 | -0.022 | 500 | 1.52 | 1210
200K | FR-4 Multilayer High Tg | 4.75mm | 0.1870 | 38 | 25 | 1000 | -0.022 | 500 | 1.52 | 1223
200K | FR-4 Multilayer High Tg | 3/16 | 0.1875 | 38 | 25 | 1000 | -0.022 | 500 | 1.52 | 1227
200K | FR-4 Multilayer High Tg | 4.80mm | 0.1890 | 38 | 25 | 1000 | -0.023 | 500 | 1.52 | 1236
200K | FR-4 Multilayer High Tg | #12 | 0.1890 | 38 | 25 | 1000 | -0.023 | 500 | 1.52 | 1236
200K | FR-4 Multilayer High Tg | 4.85mm | 0.1909 | 38 | 25 | 1000 | -0.023 | 500 | 1.52 | 1249
200K | FR-4 Multilayer High Tg | #11 | 0.1910 | 38 | 25 | 1000 | -0.023 | 500 | 1.52 | 1249
200K | FR-4 Multilayer High Tg | 4.90mm | 0.1929 | 38 | 25 | 1000 | -0.023 | 500 | 1.52 | 1262
200K | FR-4 Multilayer High Tg | #10 | 0.1935 | 38 | 25 | 1000 | -0.023 | 500 | 1.52 | 1266
200K | FR-4 Multilayer High Tg | 4.95mm | 0.1949 | 38 | 25 | 1000 | -0.023 | 500 | 1.52 | 1275
200K | FR-4 Multilayer High Tg | #9 | 0.1960 | 38 | 25 | 1000 | -0.023 | 400 | 1.52 | 1282
200K | FR-4 Multilayer High Tg | 5.00mm | 0.1968 | 38 | 25 | 1000 | -0.023 | 400 | 1.52 | 1287
200K | FR-4 Multilayer High Tg | 5.05mm | 0.1988 | 38 | 25 | 1000 | -0.023 | 400 | 1.52 | 1300
200K | FR-4 Multilayer High Tg | #8 | 0.1990 | 38 | 25 | 1000 | -0.023 | 400 | 1.52 | 1302
200K | FR-4 Multilayer High Tg | 5.10mm | 0.2008 | 31 | 25 | 1000 | -0.023 | 400 | 1.24 | 1314
200K | FR-4 Multilayer High Tg | #7 | 0.2010 | 31 | 25 | 1000 | -0.023 | 400 | 1.24 | 1315
200K | FR-4 Multilayer High Tg | 5.15mm | 0.2028 | 31 | 25 | 1000 | -0.023 | 400 | 1.24 | 1327
200K | FR-4 Multilayer High Tg | 13/64 | 0.2031 | 31 | 25 | 1000 | -0.023 | 400 | 1.24 | 1329
200K | FR-4 Multilayer High Tg | #6 | 0.2040 | 31 | 25 | 1000 | -0.024 | 400 | 1.24 | 1335
200K | FR-4 Multilayer High Tg | 5.20mm | 0.2047 | 31 | 25 | 1000 | -0.024 | 400 | 1.24 | 1339
200K | FR-4 Multilayer High Tg | #5 | 0.2055 | 31 | 25 | 1000 | -0.024 | 400 | 1.24 | 1344
200K | FR-4 Multilayer High Tg | 5.25mm | 0.2067 | 31 | 25 | 1000 | -0.024 | 400 | 1.24 | 1352
200K | FR-4 Multilayer High Tg | 5.30mm | 0.2087 | 31 | 25 | 1000 | -0.024 | 400 | 1.24 | 1365
200K | FR-4 Multilayer High Tg | #4 | 0.2090 | 31 | 25 | 1000 | -0.024 | 400 | 1.24 | 1367
200K | FR-4 Multilayer High Tg | 5.35mm | 0.2106 | 31 | 25 | 1000 | -0.024 | 400 | 1.24 | 1378
200K | FR-4 Multilayer High Tg | 5.40mm | 0.2126 | 31 | 25 | 1000 | -0.024 | 400 | 1.24 | 1391
200K | FR-4 Multilayer High Tg | #3 | 0.2130 | 31 | 25 | 1000 | -0.024 | 400 | 1.24 | 1393
200K | FR-4 Multilayer High Tg | 5.45mm | 0.2146 | 31 | 25 | 1000 | -0.024 | 400 | 1.24 | 1404
200K | FR-4 Multilayer High Tg | 5.50mm | 0.2165 | 31 | 25 | 1000 | -0.024 | 400 | 1.24 | 1416
200K | FR-4 Multilayer High Tg | 5.55mm | 0.2185 | 31 | 25 | 1000 | -0.024 | 400 | 1.24 | 1429
200K | FR-4 Multilayer High Tg | 7/32 | 0.2188 | 31 | 25 | 1000 | -0.024 | 400 | 1.24 | 1431
200K | FR-4 Multilayer High Tg | 5.60mm | 0.2205 | 31 | 25 | 1000 | -0.025 | 400 | 1.24 | 1442
200K | FR-4 Multilayer High Tg | #2 | 0.2210 | 31 | 25 | 1000 | -0.025 | 400 | 1.24 | 1446
200K | FR-4 Multilayer High Tg | 5.65mm | 0.2224 | 31 | 25 | 1000 | -0.025 | 400 | 1.24 | 1455
200K | FR-4 Multilayer High Tg | 5.70mm | 0.2244 | 31 | 25 | 1000 | -0.025 | 400 | 1.24 | 1468
200K | FR-4 Multilayer High Tg | 5.75mm | 0.2264 | 31 | 25 | 1000 | -0.025 | 400 | 1.24 | 1481
200K | FR-4 Multilayer High Tg | #1 | 0.2280 | 31 | 25 | 1000 | -0.025 | 400 | 1.24 | 1492
200K | FR-4 Multilayer High Tg | 5.80mm | 0.2283 | 31 | 25 | 1000 | -0.025 | 400 | 1.24 | 1493
200K | FR-4 Multilayer High Tg | 5.85mm | 0.2302 | 31 | 25 | 1000 | -0.025 | 400 | 1.24 | 1506
200K | FR-4 Multilayer High Tg | 5.90mm | 0.2323 | 31 | 25 | 1000 | -0.025 | 400 | 1.24 | 1520
200K | FR-4 Multilayer High Tg | A | 0.2340 | 31 | 25 | 1000 | -0.025 | 400 | 1.24 | 1531
200K | FR-4 Multilayer High Tg | 5.95mm | 0.2343 | 31 | 25 | 1000 | -0.026 | 400 | 1.24 | 1533
200K | FR-4 Multilayer High Tg | 15/64 | 0.2344 | 31 | 25 | 1000 | -0.026 | 400 | 1.24 | 1533
200K | FR-4 Multilayer High Tg | 6.00mm | 0.2362 | 31 | 25 | 1000 | -0.026 | 400 | 1.24 | 1545
200K | FR-4 Multilayer High Tg | B | 0.2380 | 31 | 25 | 1000 | -0.026 | 400 | 1.24 | 1557
200K | FR-4 Multilayer High Tg | 6.05mm | 0.2382 | 31 | 25 | 1000 | -0.026 | 400 | 1.24 | 1558
200K | FR-4 Multilayer High Tg | 6.10mm | 0.2402 | 31 | 25 | 1000 | -0.026 | 400 | 1.24 | 1571
200K | FR-4 Multilayer High Tg | C | 0.2420 | 31 | 25 | 1000 | -0.026 | 400 | 1.24 | 1583
200K | FR-4 Multilayer High Tg | 6.15mm | 0.2421 | 31 | 25 | 1000 | -0.026 | 400 | 1.24 | 1584
200K | FR-4 Multilayer High Tg | 6.20mm | 0.2441 | 31 | 25 | 1000 | -0.026 | 400 | 1.24 | 1597
200K | FR-4 Multilayer High Tg | D | 0.2460 | 31 | 25 | 1000 | -0.026 | 400 | 1.24 | 1609
200K | FR-4 Multilayer High Tg | 6.25mm | 0.2461 | 31 | 25 | 1000 | -0.026 | 400 | 1.24 | 1610
200K | FR-4 Multilayer High Tg | 6.30mm | 0.2480 | 31 | 25 | 1000 | -0.026 | 400 | 1.24 | 1622
200K | FR-4 Multilayer High Tg | 6.35mm | 0.2500 | 31 | 25 | 1000 | -0.027 | 400 | 1.24 | 1635
200K | FR-4 Multilayer High Tg | 6.40mm | 0.2520 | 31 | 25 | 1000 | -0.027 | 400 | 1.24 | 1649
200K | FR-4 Multilayer High Tg | 6.50mm | 0.2559 | 31 | 25 | 1000 | -0.027 | 400 | 1.24 | 1674
200K | FR-4 Multilayer High Tg | F | 0.2570 | 31 | 25 | 1000 | -0.027 | 400 | 1.24 | 1681
200K | FR-4 Multilayer High Tg | 6.60mm | 0.2598 | 31 | 25 | 1000 | -0.027 | 400 | 1.24 | 1700

## Routers
Spindle Capacity (RPM) | Router Series | Router Size | Diameter (inch) | Feed (inch/min) | Speed (k-rpm) | Plunge Feed (inch/min) | Z-Axis Offset (inch)
60K | 2300 Chipbreaker | 0.80mm | 0.0315 | 15 | 60 | 20 | -0.020
60K | 2300 Chipbreaker | 0.90mm | 0.0354 | 15 | 55 | 20 | -0.020
60K | 2300 Chipbreaker | 1.00mm | 0.0394 | 20 | 55 | 20 | -0.020
60K | 2300 Chipbreaker | 1.10mm | 0.0433 | 25 | 50 | 25 | -0.020
60K | 2300 Chipbreaker | 1.20mm | 0.0472 | 30 | 47 | 25 | -0.025
60K | 2300 Chipbreaker | 1.27mm | 0.0500 | 35 | 46 | 25 | -0.025
60K | 2300 Chipbreaker | 1.30mm | 0.0512 | 35 | 45 | 25 | -0.025
60K | 2300 Chipbreaker | 1.40mm | 0.0551 | 35 | 40 | 25 | -0.025
60K | 2300 Chipbreaker | 1.50mm | 0.0591 | 35 | 38 | 25 | -0.030
60K | 2300 Chipbreaker | 1/16" | 0.0625 | 40 | 36 | 25 | -0.030
60K | 2300 Chipbreaker | 1.60mm | 0.0630 | 40 | 36 | 25 | -0.030
60K | 2300 Chipbreaker | 1.70mm | 0.0669 | 40 | 34 | 25 | -0.030
60K | 2300 Chipbreaker | 1.80mm | 0.0709 | 40 | 34 | 25 | -0.035
60K | 2300 Chipbreaker | 1.90mm | 0.0748 | 40 | 30 | 25 | -0.035
60K | 2300 Chipbreaker | 2.00mm | 0.0787 | 40 | 27 | 25 | -0.035
60K | 2300 Chipbreaker | 2.10mm | 0.0827 | 40 | 27 | 25 | -0.040
60K | 2300 Chipbreaker | 2.20mm | 0.0866 | 40 | 25 | 25 | -0.040
60K | 2300 Chipbreaker | 2.30mm | 0.0906 | 40 | 25 | 25 | -0.040
60K | 2300 Chipbreaker | 3/32" | 0.0938 | 40 | 24 | 25 | -0.045
60K | 2300 Chipbreaker | 2.40mm | 0.0945 | 40 | 24 | 25 | -0.045
60K | 2300 Chipbreaker | 2.50mm | 0.0984 | 40 | 22 | 25 | -0.050
60K | 2300 Chipbreaker | 2.55mm | 0.1004 | 40 | 22 | 25 | -0.050
60K | 2300 Chipbreaker | 3.00mm | 0.1181 | 40 | 20 | 25 | -0.055
60K | 2300 Chipbreaker | 3.10mm | 0.1220 | 40 | 20 | 25 | -0.060
60K | 2300 Chipbreaker | 3.175mm | 0.1250 | 40 | 20 | 25 | -0.060
60K | 4100 Cross Cut | 0.80mm | 0.0315 | 20 | 60 | 20 | -0.020
60K | 4100 Cross Cut | 0.90mm | 0.0354 | 25 | 60 | 20 | -0.020
60K | 4100 Cross Cut | 1.00mm | 0.0394 | 30 | 58 | 20 | -0.020
60K | 4100 Cross Cut | 1.10mm | 0.0433 | 30 | 53 | 25 | -0.020
60K | 4100 Cross Cut | 1.20mm | 0.0472 | 35 | 49 | 25 | -0.025
60K | 4100 Cross Cut | 1.27mm | 0.0500 | 35 | 46 | 25 | -0.025
60K | 4100 Cross Cut | 1.30mm | 0.0512 | 40 | 45 | 25 | -0.025
60K | 4100 Cross Cut | 1.40mm | 0.0551 | 40 | 42 | 25 | -0.025
60K | 4100 Cross Cut | 1.50mm | 0.0591 | 40 | 39 | 25 | -0.030
60K | 4100 Cross Cut | 1/16" | 0.0625 | 40 | 37 | 25 | -0.030
60K | 4100 Cross Cut | 1.60mm | 0.0630 | 40 | 36 | 25 | -0.030
60K | 4100 Cross Cut | 1.70mm | 0.0669 | 45 | 34 | 25 | -0.030
60K | 4100 Cross Cut | 1.80mm | 0.0709 | 45 | 32 | 25 | -0.035
60K | 4100 Cross Cut | 1.90mm | 0.0748 | 45 | 31 | 25 | -0.035
60K | 4100 Cross Cut | 2.00mm | 0.0787 | 45 | 29 | 25 | -0.035
60K | 4100 Cross Cut | 2.10mm | 0.0827 | 45 | 28 | 25 | -0.040
60K | 4100 Cross Cut | 2.20mm | 0.0866 | 45 | 26 | 25 | -0.040
60K | 4100 Cross Cut | 2.30mm | 0.0906 | 50 | 25 | 25 | -0.040
60K | 4100 Cross Cut | 3/32" | 0.0938 | 50 | 24 | 25 | -0.045
60K | 4100 Cross Cut | 2.40mm | 0.0945 | 50 | 24 | 25 | -0.045
60K | 4100 Cross Cut | 2.50mm | 0.0984 | 50 | 23 | 25 | -0.050
60K | 4100 Cross Cut | 2.55mm | 0.1004 | 50 | 23 | 25 | -0.050
60K | 4100 Cross Cut | 3.00mm | 0.1181 | 50 | 19 | 25 | -0.055
60K | 4100 Cross Cut | 3.10mm | 0.1220 | 50 | 19 | 25 | -0.060
60K | 4100 Cross Cut | 3.175mm | 0.1250 | 50 | 18 | 25 | -0.060